## Description
Version Number | 1.1
Release Date | Oc 2024
GHG Alignments | IPCC
GHG Protocol
Emep-EEA-Guidebook
USEPA- Air Emission Factors
Data includes | Original database for CF for Chromite mining
Created by | Suvha Lama
Check by

## Processess
No. | Process_code | Process_desc | Scope
1 | DG_CONS_EM | CO2 Emission from burning of diesel fuels in Diesel Generators | Scope_1
2 | LPG_CONS_EM | CO2 Emission from burning of LPG Fuel | Scope_1
3 | COMP_EM | CO2 Emission from composting of organic waste | Scope_1
4 | BLAST_EM | CO2 Emission from use of explosives | Scope_1 | No emission Factor
5 | OVER_B_EM | CO2 Emission from anaerobic digestion of overburden | Scope_1
6 | HEMV_FUEL_EM | CO2 Emission from burning of diesel fuel in Heavy Earth Moving Vehicle | Scope_1
7 | LMV_EM_D | CO2 Emission from burning of petrol fuel in Light Motor Vehicle | Scope_1
8 | LMV_EM_G | CO2 Emission from burning of diesel fuel in Light Motor Vehicle | Scope_1
9 | PUMP_DEW_EM | CO2 Emission from burning of diesel for pumping of water | Scope_1
10 | PORT_DG_EM | CO2 Emission from burning of diesel fuels in Portable Diesel Generators | Scope_1
11 | AC_EM | CO2 Emission from Leakages of Refrigants | Scope_1
12 | OXY_ACE_EM | CO2 Emission from burning oxy-acetylene cylinder for wielding | Scope_1
13 | DIESEL_DRILL_EM | CO2 Emission from burning of diesel fuel in Drilling machine | Scope_1
14 | LUBE_USE_EM | CO2 Emission from use of lubricants in drilling | Scope_1
15 | ELECT_EM | CO2 Emission from consumption of electricity from the grid | Scope_2
16 | DRILL_BIL_PROD_EM | CO2 Emission from production of Diamond tipped Steel Drill bits | Scope_3
17 | LUBE_PROD_EM | CO2 Emission from production of lubricants used in Drilling | Scope_3
18 | PVC_BOX_PROD_EM | CO2 Emission from production of PVC boxes for storage | Scope_3
19 | HEMV_TYRE_PROD_EM | CO2 Emission from production of Tyres of LMV | Scope_3
20 | LMV_TYRE_PROD_EM | CO2 Emission from production of Tyres of HEMV | Scope_3 | Number of tyres for LMV, number and weight per tyre
21 | BATT_PROD_EM | CO2 Emission from production of Lead-Acid Batteries | Scope_3
22 | BLAST_PROD_EM | CO2 Emission from production of ANFO explosives | Scope_3
23 | OXY_ACE_PROD_EM | CO2 Emission from production of Electric Arc Electrode | Scope_3
24 | ELECT_ARC_PROD_EM | CO2 Emission from production of oxy acetylene gas cylinders | Scope_3 | No Emission Factor
25 | HDPE5_PROD_EM | CO2 Emission from production of HDPE pipes for 3m and 5 inch (dia) | Scope_3
26 | HDPE4.5_PROD_EM | CO2 Emission from production of HDPE pipes for 3m and 4.5 inch (dia) | Scope_3
27 | LPG_PROD_EM | CO2 Emission from production of LPG cylinders | Scope_3
28 | FE_CHROM_PROD_EM | CO2 Emission from production of ferro chrome alloy | Scope_3
29 | STEEL_PROD_EM | CO2 Emission from production of Steel | Scope_3
30 | WTP_ELECT_EM | CO2 Emission from use electricity in ETP | Scope_3
31 | QC_CHEM_PROD_EM | CO2 Emission from production of chemicals used in Quality testing and control | Scope_3 | 12 out of 22 chemicals have EF
32 | CHEM_ETP_PROD_EM | CO2 Emission from production of chemicals used ETP | Scope_3 | No EF for polyelectrolyte
33 | DISP_TYRE_EM | CO2 Emission from disposal of Tyres | Scope_3 | Number of tyres for LMV, number and weight per tyre
34 | DISP_LUBE_EM | CO2 Emission from disposal of Lubricants | Scope_3
35 | TRANS_2WHS_EM | CO2 Emission from commuting using 2-wheelers | Scope_3
36 | TRANS_4WHS_EM | CO2 Emission from commuting using 4-wheelers | Scope_3 | Not used
37 | TRANS_BUS_EM | CO2 Emission from commuting using Buses | Scope_3
38 | TRANS_PLANE_EM | CO2 Emission from Business Travel using Plane | Scope_3
39 | TRANS_LMV_EM | CO2 Emission from Business Travel using LMV | Scope_3 | RO JK road
40 | TRANS_6WHS_EM | CO2 Emission from transportation of product using 6 wheeler vehicles | Scope_3
41 | TRANS_12_14WHS_EM | CO2 Emission from transportation of product using 12/14 wheeler vehicles | Scope_3
43 | GEN_ITEM_PROD_EM | CO2 Emission from production of General items (stationary, medical etc) used in daily activites | Scope_3 | All item having consumption quantity more than 50 (yr) is considered. 5 out of 17 no EF
44 | MIN_QC_TRANS_EM | CO2 Emission from transportation of mining samples to QC labs | Scope_1
45 | CORE_QC_TRANS_EM | CO2 Emission from transportation of Core drilling samples to sample processing lab | Scope_2
46 | CORE_TRANS_BB_EM | CO2 Emission from transportation of processed Core drilling samples to lab in bhubaneswar | Scope_3

## Emission_factor
No. | Process_code | EF | Unit | Remarks
1 | DG_CONS_EM | 2.6679 | kg CO₂-eq / litre of diesel fuel used
2 | LPG_CONS_EM | 1.5371 | kg CO₂-eq / kg of LPG used
3 | COMP_EM | 0.439 | kg CO₂-eq / kg of organic waste
4 | BLAST_EM |  |  | Not blasting in FY 2023-24
5 | OVER_B_EM | 1.12 | kg CO₂-eq /ton of overburden
6 | HEMV_FUEL_EM | 2.6679 | kg CO₂-eq/ litre of diesel fuel used
7 | LMV_EM_D | 2.6679 | kg CO₂-eq / litre of diesel fuel used
8 | LMV_EM_G | 2.3449 | kg CO₂-eq / litre of petrol fuel used
9 | PUMP_DEW_EM | 2.6679 | kg CO₂-eq / litre of diesel fuel used
10 | PORT_DG_EM | 2.6679 | kg CO₂-eq / litre of diesel fuel used
11 | AC_R32_EM | 2088 | kg CO₂-eq/kg of refrigerant leaked (R32)
12 | OXY_ACE_EM | 3.3846 | kg CO₂-eq/kg for acetylene
13 | LUBE_USE_EM | 0.528 | kg CO₂-eq/litre of lubricants used
14 | ELECT_EM | 0.83085 | kg CO₂-eq/kWh consumed
15 | DRILL_BIL_PROD_EM | 2.64 | kg CO₂-eq/kg of Crude steel produced
16 | LUBE_PROD_EM | 2.48 | kg CO₂-eq/litre of lubricant produced
17 | PVC_BOX_PROD_EM | 7.83 | kg CO₂E/ kg of PVC produced
18 | ENG_OIL_PROD_EM | 2.48 | kg CO₂-eq/litre of Engine oil produced
19 | GEAR_OIL_PROD_EM | 2.48 | kg CO₂-eq/litre of Engine oil produced
20 | HEMV_TYRE_PROD_EM | 2.78 | kg CO₂-eq/kg of tyre produced
21 | LMV_TYRE_PROD_EM | 2.78 | kg CO₂-eq/kg of tyre produced
22 | BATT_PROD_EM | 2 | kg CO₂-eq/ kWh power delivered
23 | BLAST_PROD_EM | 1.9 | kg CO₂-eq/kg of explosives | Not blasting in FY 2023-24
24 | OXY_ACE_PROD_EM | 3.23 | kg CO₂-eq/ kg of acetylene produced
25 | ELECT_ARC_PROD_EM |  |  | No definite source
26 | HDPE5_PROD_EM | 7.667 | kg CO₂-eq/m of pipe
27 | HDPE4.5_PROD_EM | 6 | kg CO₂-eq/m of pipe
28 | LPG_PROD_EM | 5.35 | kg CO₂-eq/ unit wt of cylinder
29 | FE_CHROM_PROD_EM | 5.3 | kg CO₂-eq/kg FeCr | Assumption 50% ore used in Steel prod
30 | STEEL_PROD_EM | 2.64 | kgCO2/kg of Crude steel produced | Assumption 50% ore used in FeCr prod using SAF process
31 | WTP_ELECT_EM | 0.83085 | kg CO₂-eq/kWh consumed
32 | QC_CHEM_PROD_EM | 1.3533 | kg CO₂-eq/kg consumed | Mean Emission Factor
33 | CHEM_ETP_PROD_EM | 1.4482 | kg CO₂-eq/kg consumed | No emission factor for polyelectrolyte
34 | CHEM1_ETP_PROD_EM | 0.3282 | kg CO₂-eq/kg consumed
35 | CHEM2_ETP_PROD_EM | 1.12 | kg CO₂-eq/kg consumed
36 | DISP_TYRE_EM | 100 | kg CO₂-eq/ton consumed
37 | DISP_LUBE_EM | 2.64 | kg CO₂-eq/litre consumed
38 | DISP_ENG_OIL_EM | 2.64 | kg CO₂-eq/litre consumed
39 | DIS_GEAR_OIL_EM | 2.64 | kg CO₂-eq/litre consumed
40 | TRANS_2WHS_EM | 0.034017 | kg CO₂-eq/ km | average emission of bikes and scooters < 200 cc
41 | TRANS_4WHS_G_EM | 0.17783 | kg CO₂-eq/ km | average emission of all petrol based vehicles ( >800 and < 3000 cc)
42 | TRANS_4WHS_D_EM | 0.17784 | kg CO₂-eq/ km | average emission of all diesel based vehicles ( >800 and < 3000 cc)
43 | TRANS_BUS_EM | 0.01516 | kg CO₂-eq/pax km | Average 30 pax bus
44 | TRANS_PLANE_EM | 0.121 | kg CO₂-eq/pax km
45 | TRANS_TRAIN_EM | 0.00794 | kg CO₂-eq/pax km
46 | TRANS_6WHS_EM | 0.307 | kg CO₂-eq/ km | 3.5 ton
47 | TRANS_12WHS_EM | 0.5928 | kg CO₂-eq/ km | 4-12 ton
48 | TRANS_14WHS_EM | 0.7375 | kg CO₂-eq/ km | >12 ton
49 | GEN_ITEM_PROD_EM |  |  | To be summed
50 | STEEL_CYLIN_PROD_EM | 1.7 | kg CO₂-eq/ kg of steel
51 | OXY_PROD_EM | 0.236 | kg CO₂-eq/ kg of O2

## Carbon_footprint (hidden)
No. | Process_code | Scope | Total_emission (kgCO2) | Total_emission (kTCO2)
1 | DG_CONS_EM | 1 | 5186.3976 | 0.0051864 | 0.041309 |  | Total Emission (KT/yr) | 12.555
2 | LPG_CONS_EM | 1 | 187.2139 | 0.00018721 | 0.0014912 | 1 | Scope1 | 7.4466
3 | COMP_EM | 1 | 190.965 | 0.00019096 | 0.001521 | 2 | Scope 2 | 0.20549
4 | BLAST_EM | 1 | 0 | 0 | 0 | 3 | Scope 3 | 4.9029
5 | OVER_B_EM | 1 | 1892496.032 | 1.8925 | 15.0737
6 | HEMV_FUEL_EM | 1 | 3642593.7875 | 3.6426 | 29.0131
7 | LMV_EM_D | 1 | 179916.4539 | 0.17992 | 1.433
8 | LMV_EM_G | 1 | 0 | 0 | 0
9 | PUMP_DEW_EM | 1 | 1361973.6216 | 1.362 | 10.8481
10 | PORT_DG_EM | 1 | 56102.6768 | 0.056103 | 0.44686
11 | AC_R32_EM | 1 | 22675.68 | 0.022676 | 0.18061
12 | OXY_ACE_EM | 1 | 1756.3312 | 0.0017563 | 0.013989
13 | DIESEL_DRILL_EM | 1 | 230506.56 | 0.23051 | 1.836
14 | LUBE_USE_EM | 1 | 30420.72 | 0.030421 | 0.2423
15 | ELECT_EM | 2 | 205490.7221 | 0.20549 | 1.6367
16 | DRILL_BIL_PROD_EM | 3 | 2772 | 0.002772 | 0.022079
17 | LUBE_PROD_EM | 3 | 142885.2 | 0.14289 | 1.1381
18 | PVC_BOX_PROD_EM | 3 | 26631.396 | 0.026631 | 0.21212
19 | HEMV_TYRE_PROD_EM | 3 | 88075.96 | 0.088076 | 0.70152
20 | LMV_TYRE_PROD_EM | 3 | 0 | 0 | 0
21 | BATT_PROD_EM | 3 | 43.2 | 4.32e-05 | 0.00034409
22 | BLAST_PROD_EM | 3 | 0 | 0 | 0
23 | OXY_ACE_PROD_EM | 3 | 10014.1713 | 0.010014 | 0.079763
24 | ELECT_ARC_PROD_EM | 3 | 0 | 0 | 0
25 | HDPE5_PROD_EM | 3 | 6900.3 | 0.0069003 | 0.054961
26 | LPG_PROD_EM | 3 | 2978.88 | 0.0029789 | 0.023727
27 | FE_CHROM_PROD_EM | 3 | 792774 | 0.79277 | 6.3144
28 | STEEL_PROD_EM | 3 | 394891.2 | 0.39489 | 3.1453
29 | WTP_ELECT_EM | 3 | 551411.9217 | 0.55141 | 4.392
30 | QC_CHEM_PROD_EM | 3 | 55.1175 | 5.5117e-05 | 0.00043901
31 | CHEM_ETP_PROD_EM | 3 | 14123.085 | 0.014123 | 0.11249
32 | DISP_TYRE_EM | 3 | 3168.2 | 0.0031682 | 0.025235
33 | DISP_LUBE_EM | 3 | 152103.6 | 0.1521 | 1.2115
34 | TRANS_2WHS_EM | 3 | 6358.8461 | 0.0063588 | 0.050648
35 | TRANS_4WHS_EM | 3 | 0 | 0 | 0
36 | TRANS_BUS_EM | 3 | 15062.9634 | 0.015063 | 0.11998
37 | TRANS_PLANE_EM | 3 | 1572.758 | 0.0015728 | 0.012527
38 | TRANS_LMV_EM | 3 | 806.316 | 0.00080632 | 0.0064223
39 | TRANS_6WHS_EM | 3 | 1477995.5174 | 1.478 | 11.7722
40 | TRANS_12_14WHS_EM | 3 | 1145338.975 | 1.1453 | 9.1226
41 | GEN_ITEM_PROD_EM | 3 | 1309.1152 | 0.0013091 | 0.010427
42 | MIN_QC_TRANS_EM | 1 | 22575.0685 | 0.022575 | 0.17981
43 | CORE_QC_TRANS_EM | 3 | 45149.038 | 0.045149 | 0.35961
44 | CORE_TRANS_BB_EM | 3 | 20486.8987 | 0.020487 | 0.16318
12554980.8894

## Increase in Capacity (hidden)
To model the increase in production from 0.3 million tonnes to 0.9 million tonnes of chromite ore, we need to identify the processes that will scale proportionally with production levels and those that may not increase linearly.
Key Assumptions
Linear Scaling | Some processes, such as energy use, fuel consumption, and ore transportation, will scale directly with the increase in production. This means that as production triples (from 0.3 to 0.9 million tonnes), these processes will see a proportional increase in activity.
Non-Linear Scaling | Some processes, like infrastructure operations (administration, employee commuting, etc.), may not scale in the same way as the core mining activities.
Processes Directly impacted by scaling , we can use the scaling factor of 3 ( 0.9/0.3)
Processes Indirectly impacted by scaling, expert suggestion maybe assume > 3
Process_code | Process_desc | Scope | Scaling Factor | Emission at 0.3 MTPA (kTonCO2/yr) | Emission at 0.9 MTPA (kTonCO2/yr)
DG_CONS_EM | CO2 Emission from burning of diesel fuels in Diesel Generators | 1 | 3 | 0.0051864 | 0.015559
LPG_CONS_EM | CO2 Emission from burning of LPG Fuel | 1 | 3 | 0.00018721 | 0.00056164
COMP_EM | CO2 Emission from composting of organic waste | 1 | 3.05 | 0.00019096 | 0.00058244
BLAST_EM | CO2 Emission from use of explosives | 1 | 3.2 | 0 | 0
OVER_B_EM | CO2 Emission from anaerobic digestion of overburden | 1 | 3.1 | 1.8925 | 5.8667
HEMV_FUEL_EM | CO2 Emission from burning of diesel fuel in Heavy Earth Moving Vehicle | 1 | 3.2 | 3.6426 | 11.6563
LMV_EM_D | CO2 Emission from burning of petrol fuel in Light Motor Vehicle | 1 | 3.05 | 0.17992 | 0.54875
LMV_EM_G | CO2 Emission from burning of diesel fuel in Light Motor Vehicle | 1 | 3.05 | 0 | 0
PUMP_DEW_EM | CO2 Emission from burning of diesel for pumping of water | 1 | 3 | 1.362 | 4.0859
PORT_DG_EM | CO2 Emission from burning of diesel fuels in Portable Diesel Generators | 1 | 3 | 0.056103 | 0.16831
AC_EM | CO2 Emission from Leakages of Refrigants | 1 | 3 | 0.022676 | 0.068027
OXY_ACE_EM | CO2 Emission from burning oxy-acetylene cylinder for wielding | 1 | 3.1 | 0.0017563 | 0.0054446
DIESEL_DRILL_EM | CO2 Emission from burning of diesel fuel in Drilling machine | 1 | 3.2 | 0.23051 | 0.73762
LUBE_USE_EM | CO2 Emission from use of lubricants in drilling | 1 | 3.1 | 0.030421 | 0.094304
ELECT_EM | CO2 Emission from consumption of electricity from the grid | 2 | 3.2 | 0.20549 | 0.65757
DRILL_BIL_PROD_EM | CO2 Emission from production of Diamond tipped Steel Drill bits | 3 | 3.1 | 0.002772 | 0.0085932
LUBE_PROD_EM | CO2 Emission from production of lubricants used in Drilling | 3 | 3.1 | 0.14289 | 0.44294
PVC_BOX_PROD_EM | CO2 Emission from production of PVC boxes for storage | 3 | 3.05 | 0.026631 | 0.081226
HEMV_TYRE_PROD_EM | CO2 Emission from production of Tyres of LMV | 3 | 3.2 | 0.088076 | 0.28184
LMV_TYRE_PROD_EM | CO2 Emission from production of Tyres of HEMV | 3 | 3.05 | 0 | 0
BATT_PROD_EM | CO2 Emission from production of Lead-Acid Batteries | 3 | 3.05 | 4.32e-05 | 0.00013176
BLAST_PROD_EM | CO2 Emission from production of ANFO explosives | 3 | 3.2 | 0 | 0
OXY_ACE_PROD_EM | CO2 Emission from production of Electric Arc Electrode | 3 | 3.1 | 0.010014 | 0.031044
ELECT_ARC_PROD_EM | CO2 Emission from production of oxy acetylene gas cylinders | 3 | 3 | 0 | 0
HDPE5_PROD_EM | CO2 Emission from production of HDPE pipes for 3m and 5 inch (dia) | 3 | 3 | 0.0069003 | 0.020701
LPG_PROD_EM | CO2 Emission from production of LPG cylinders | 3 | 3 | 0.0029789 | 0.0089366
FE_CHROM_PROD_EM | CO2 Emission from production of ferro chrome alloy | 3 | 3 | 0.79277 | 2.3783
STEEL_PROD_EM | CO2 Emission from production of Steel | 3 | 3 | 0.39489 | 1.1847
WTP_ELECT_EM | CO2 Emission from use electricity in ETP | 3 | 3.2 | 0.55141 | 1.7645
QC_CHEM_PROD_EM | CO2 Emission from production of chemicals used in Quality testing and control | 3 | 3 | 5.5117e-05 | 0.00016535
CHEM_ETP_PROD_EM | CO2 Emission from production of chemicals used ETP | 3 | 3.1 | 0.014123 | 0.043782
DISP_TYRE_EM | CO2 Emission from disposal of Tyres | 3 | 3.2 | 0.0031682 | 0.010138
DISP_LUBE_EM | CO2 Emission from disposal of Lubricants | 3 | 3.2 | 0.1521 | 0.48673
TRANS_2WHS_EM | CO2 Emission from commuting using 2-wheelers | 3 | 3.05 | 0.0063588 | 0.019394
TRANS_4WHS_EM | CO2 Emission from commuting using 4-wheelers | 3 | 3.05 | 0 | 0
TRANS_BUS_EM | CO2 Emission from commuting using Buses | 3 | 3.05 | 0.015063 | 0.045942
TRANS_PLANE_EM | CO2 Emission from Business Travel using Plane | 3 | 3.05 | 0.0015728 | 0.0047969
TRANS_LMV_EM | CO2 Emission from Business Travel using LMV | 3 | 3.05 | 0.00080632 | 0.0024593
TRANS_6WHS_EM | CO2 Emission from transportation of product using 6 wheeler vehicles | 3 | 3.2 | 1.478 | 4.7296
TRANS_12_14WHS_EM | CO2 Emission from transportation of product using 12/14 wheeler vehicles | 3 | 3.2 | 1.1453 | 3.6651
GEN_ITEM_PROD_EM | CO2 Emission from production of General items (stationary, medical etc) used in daily activites | 3 | 3 | 0.0013091 | 0.0039273
MIN_QC_TRANS_EM | CO2 Emission from transportation of mining samples to QC labs | 1 | 3.1 | 0.022575 | 0.069983
CORE_QC_TRANS_EM | CO2 Emission from transportation of Core drilling samples to sample processing lab | 3 | 3.1 | 0.045149 | 0.13996
CORE_TRANS_BB_EM | CO2 Emission from transportation of processed Core drilling samples to lab in bhubaneswar | 3 | 3.1 | 0.020487 | 0.063509
|  |  | Total | 12.555 | 39.3941
|  | 1 | Scope 1 | 7.4466 | 23.3181
|  | 2 | Scope 2 | 0.20549 | 0.65757
|  | 3 | Scope 3 | 4.9029 | 15.4184
kTCO2/yr

## DG_CONS_EM
Sl_no | Process_code | Sub_process_code | Year | Month | Fuel_cons | Emission
1 | DG_CONS_EM | DG_CONS_EM_OFF | 2023 | April | 0 | 0
2 | DG_CONS_EM | DG_CONS_EM_OFF | 2023 | May | 0 | 0
3 | DG_CONS_EM | DG_CONS_EM_OFF | 2023 | June | 0 | 0
4 | DG_CONS_EM | DG_CONS_EM_OFF | 2023 | July | 0 | 0
5 | DG_CONS_EM | DG_CONS_EM_OFF | 2023 | August | 192 | 512.2368
6 | DG_CONS_EM | DG_CONS_EM_OFF | 2023 | September | 52 | 138.7308
7 | DG_CONS_EM | DG_CONS_EM_OFF | 2023 | October | 52 | 138.7308
8 | DG_CONS_EM | DG_CONS_EM_OFF | 2023 | November | 100 | 266.79
9 | DG_CONS_EM | DG_CONS_EM_OFF | 2023 | December | 100 | 266.79
10 | DG_CONS_EM | DG_CONS_EM_OFF | 2024 | January | 104 | 277.4616
11 | DG_CONS_EM | DG_CONS_EM_OFF | 2024 | February | 0 | 0
12 | DG_CONS_EM | DG_CONS_EM_OFF | 2024 | March | 48 | 128.0592
13 | DG_CONS_EM | DG_CONS_EM_WB1 | 2023 | April | 0 | 0
14 | DG_CONS_EM | DG_CONS_EM_WB1 | 2023 | May | 0 | 0
15 | DG_CONS_EM | DG_CONS_EM_WB1 | 2023 | June | 0 | 0
16 | DG_CONS_EM | DG_CONS_EM_WB1 | 2023 | July | 0 | 0
17 | DG_CONS_EM | DG_CONS_EM_WB1 | 2023 | August | 192 | 512.2368
18 | DG_CONS_EM | DG_CONS_EM_WB1 | 2023 | September | 52 | 138.7308
19 | DG_CONS_EM | DG_CONS_EM_WB1 | 2023 | October | 52 | 138.7308
20 | DG_CONS_EM | DG_CONS_EM_WB1 | 2023 | November | 100 | 266.79
21 | DG_CONS_EM | DG_CONS_EM_WB1 | 2023 | December | 100 | 266.79
22 | DG_CONS_EM | DG_CONS_EM_WB1 | 2024 | January | 104 | 277.4616
23 | DG_CONS_EM | DG_CONS_EM_WB1 | 2024 | February | 0 | 0
24 | DG_CONS_EM | DG_CONS_EM_WB1 | 2024 | March | 48 | 128.0592
25 | DG_CONS_EM | DG_CONS_EM_WB2 | 2023 | April | 0 | 0
26 | DG_CONS_EM | DG_CONS_EM_WB2 | 2023 | May | 0 | 0
27 | DG_CONS_EM | DG_CONS_EM_WB2 | 2023 | June | 0 | 0
28 | DG_CONS_EM | DG_CONS_EM_WB2 | 2023 | July | 0 | 0
29 | DG_CONS_EM | DG_CONS_EM_WB2 | 2023 | August | 192 | 512.2368
30 | DG_CONS_EM | DG_CONS_EM_WB2 | 2023 | September | 52 | 138.7308
31 | DG_CONS_EM | DG_CONS_EM_WB2 | 2023 | October | 52 | 138.7308
32 | DG_CONS_EM | DG_CONS_EM_WB2 | 2023 | November | 100 | 266.79
33 | DG_CONS_EM | DG_CONS_EM_WB2 | 2023 | December | 100 | 266.79
34 | DG_CONS_EM | DG_CONS_EM_WB2 | 2024 | January | 104 | 277.4616
35 | DG_CONS_EM | DG_CONS_EM_WB2 | 2024 | February | 0 | 0
36 | DG_CONS_EM | DG_CONS_EM_WB2 | 2024 | March | 48 | 128.0592
35 | DG_CONS_EM | DG_CONS_EM_Total |  |  | 1944 | 5186.3976
[5 empty] | litres | Kg CO2

## LPG_CONS_EM
Sl_no | Process_code | Year | Month | LPG_no | Weight_LPG | Total_LPG_Cons | Total_emission
1 | LPG_CONS_EM | 2023 | April | 0 | 4.2 | 0 | 0
2 | LPG_CONS_EM | 2023 | May | 6 | 4.2 | 25.2 | 38.7339
3 | LPG_CONS_EM | 2023 | June | 0 | 4.2 | 0 | 0
4 | LPG_CONS_EM | 2023 | July | 0 | 4.2 | 0 | 0
5 | LPG_CONS_EM | 2023 | August | 0 | 4.2 | 0 | 0
6 | LPG_CONS_EM | 2023 | September | 4 | 4.2 | 16.8 | 25.8226
7 | LPG_CONS_EM | 2023 | October | 5 | 4.2 | 21 | 32.2783
8 | LPG_CONS_EM | 2023 | November | 3 | 4.2 | 12.6 | 19.367
9 | LPG_CONS_EM | 2023 | December | 3 | 4.2 | 12.6 | 19.367
10 | LPG_CONS_EM | 2024 | January | 4 | 4.2 | 16.8 | 25.8226
11 | LPG_CONS_EM | 2024 | February | 3 | 4.2 | 12.6 | 19.367
12 | LPG_CONS_EM | 2024 | March | 1 | 4.2 | 4.2 | 6.4557
|  |  |  | 29 |  | 121.8 | 187.2139
[6 empty] | Kg | Kg CO2

## COMP_EM
Sl_no | Process_code | Compost_gen | Total_emission
1 | COMP_EM | 435 | 190.965
|  | Kg | Kg CO2

## HEMV_FUEL_EM
Sl no | Process_code | Type | Model | Run_hrs | Mileage | Fuel_Con | Total_emissions
1 | HEMV_FUEL_EM | TE-216 | VOLVO/EC550EL | 1208 | 35.5 | 42884 | 114410.2236
2 | HEMV_FUEL_EM | TE 143 | VOLVO/EC550EL | 3040 | 36 | 109440 | 291974.976
3 | HEMV_FUEL_EM | TE-151 | VOLVO/EC480DL | 947 | 33 | 31251 | 83374.5429
4 | HEMV_FUEL_EM | TE 159 | VOLVO/EC550EL | 3187 | 35 | 111545 | 297590.9055
5 | HEMV_FUEL_EM | TE-38 | VOLVO/EC480DL | 267 | 34 | 9078 | 24219.1962
6 | HEMV_FUEL_EM | TE-162 | KOMATSU/PC130 | 1835 | 15 | 27525 | 73433.9475
7 | HEMV_FUEL_EM | TE-212 | VOLVO/EC210 | 1462 | 23.7 | 34649.4 | 92441.1343
8 | HEMV_FUEL_EM | BD 32 | CAT/D6R2 | 2583 | 26 | 67158 | 179170.8282
9 | HEMV_FUEL_EM | BD 23 | CAT/D6R2 | 1734 | 27 | 46818 | 124905.7422
10 | HEMV_FUEL_EM | GD-20 | SDLG/G9190H | 2495 | 15 | 37425 | 99846.1575
11 | HEMV_FUEL_EM | HDPV-121 | VOLVO/FMX440 | 929 | 15 | 13935 | 37177.1865
12 | HEMV_FUEL_EM | HDPV-122 | VOLVO/FMX440 | 426 | 14.5 | 6177 | 16479.6183
13 | HEMV_FUEL_EM | HDPV-123 | VOLVO/FMX440 | 932 | 15 | 13980 | 37297.242
14 | HEMV_FUEL_EM | HDPV-124 | VOLVO/FMX440 | 699 | 15 | 10485 | 27972.9315
15 | HEMV_FUEL_EM | DPV-202 | VOLVO/FMX440 | 863 | 15 | 12945 | 34535.9655
16 | HEMV_FUEL_EM | DPV-205 | VOLVO/FMX440 | 915 | 15 | 13725 | 36616.9275
17 | HEMV_FUEL_EM | DPV-206 | VOLVO/FMX440 | 964 | 15 | 14460 | 38577.834
18 | HEMV_FUEL_EM | DPV-207 | VOLVO/FMX440 | 540 | 14.8 | 7992 | 21321.8568
19 | HEMV_FUEL_EM | DPV-213 | VOLVO/FMX440 | 931 | 15 | 13965 | 37257.2235
20 | HEMV_FUEL_EM | DPV-111 | BHARATBENZ/3128CM | 1998 | 12 | 23976 | 63965.5704
21 | HEMV_FUEL_EM | DPV-112 | BHARATBENZ/3128CM | 1814 | 11.7 | 21223.8 | 56622.976
22 | HEMV_FUEL_EM | DPV-154 | BHARATBENZ/3128CM | 2262 | 12 | 27144 | 72417.4776
23 | HEMV_FUEL_EM | DPV-155 | BHARATBENZ/3128CM | 2139 | 12 | 25668 | 68479.6572
24 | HEMV_FUEL_EM | DPV-173 | BHARATBENZ/3128CM | 1667 | 11.8 | 19670.6 | 52479.1937
25 | HEMV_FUEL_EM | DPV 148 | BHARATBENZ/3128CM | 1771 | 12 | 21252 | 56698.2108
26 | HEMV_FUEL_EM | DPV 152 | BHARATBENZ/3128CM | 1916 | 12 | 22992 | 61340.3568
27 | HEMV_FUEL_EM | DPV 145 | BHARATBENZ/3128CM | 1920 | 11.9 | 22848 | 60956.1792
28 | HEMV_FUEL_EM | DPV 147 | BHARATBENZ/3128CM | 1755 | 12 | 21060 | 56185.974
29 | HEMV_FUEL_EM | DPV 151 | BHARATBENZ/3128CM | 2035 | 11.9 | 24216.5 | 64607.2003
30 | HEMV_FUEL_EM | DPV 174 | BHARATBENZ/3128CM | 1793 | 12 | 21516 | 57402.5364
31 | HEMV_FUEL_EM | DPV 119 | BHARATBENZ/3128CM | 1668 | 11.9 | 19849.2 | 52955.6807
32 | HEMV_FUEL_EM | DPV 105 | BHARATBENZ/3128CM | 2181 | 12 | 26172 | 69824.2788
33 | HEMV_FUEL_EM | DPV 175 | BHARATBENZ/3128CM | 1893 | 12 | 22716 | 60604.0164
34 | HEMV_FUEL_EM | DPV-397 | ASHOK LEYLAND/3235 TN | 1853 | 13.5 | 25015.5 | 66738.8524
35 | HEMV_FUEL_EM | DPV-403 | ASHOK LEYLAND/3235 TN | 1972 | 13.8 | 27213.6 | 72603.1634
36 | HEMV_FUEL_EM | DPV-481 | ASHOK LEYLAND/3235 TN | 2169 | 13.5 | 29281.5 | 78120.1138
37 | HEMV_FUEL_EM | DPV-484 | ASHOK LEYLAND/3235 TN | 1632 | 13.7 | 22358.4 | 59649.9754
38 | HEMV_FUEL_EM | DPV-486 | ASHOK LEYLAND/3235 TN | 2335 | 14 | 32690 | 87213.651
39 | HEMV_FUEL_EM | DPV-487 | ASHOK LEYLAND/3235 TN | 2445 | 14 | 34230 | 91322.217
40 | HEMV_FUEL_EM | DPV-488 | ASHOK LEYLAND/3235 TN | 2176 | 13.9 | 30246.4 | 80694.3706
41 | HEMV_FUEL_EM | DPV-489 | ASHOK LEYLAND/3235 TN | 1690 | 13.8 | 23322 | 62220.7638
42 | HEMV_FUEL_EM | DPV-490 | ASHOK LEYLAND/3235 TN | 2238 | 14 | 31332 | 83590.6428
43 | HEMV_FUEL_EM | DPV-404 | ASHOK LEYLAND/3235 TN | 2142 | 14 | 29988 | 80004.9852
44 | HEMV_FUEL_EM | DPV-396 | ASHOK LEYLAND/3235 TN | 1785 | 13.8 | 24633 | 65718.3807
45 | HEMV_FUEL_EM | DPV-485 | ASHOK LEYLAND/3235 TN | 1569 | 13.7 | 21495.3 | 57347.3109
46 | HEMV_FUEL_EM | DPV-483 | ASHOK LEYLAND/3235 TN | 2222 | 14 | 31108 | 82993.0332
47 | HEMV_FUEL_EM | DPV-482 | ASHOK LEYLAND/3235 TN | 2484 | 14 | 34776 | 92778.8904
48 | HEMV_FUEL_EM | WT-72 | TATA/ULTRA 1918 | 84 | 5 | 420 | 1120.518
49 | HEMV_FUEL_EM | DT- 18 | TATA/ULTRA 1918 | 2782 | 5 | 13910 | 37110.489
50 | HEMV_FUEL_EM | SVAN -22 | TATA/ULTRA 1918 | 1516 | 5 | 7580 | 20222.682
[5 empty] | Total | 1365341.2 | 3642593.7875
[6 empty] | Litres | Kg CO2

## OVER_B_EM
Sl_no | Process_code | Year | Month | m3 | T | Total_emission
1 | OVER_B_EM | 2023 | Apr | 97876.18 | 89654 | 100412.48
2 | OVER_B_EM | 2023 | May | 129448 | 116812 | 130829.44
3 | OVER_B_EM | 2023 | Jun | 59295 | 8319 | 9317.28
4 | OVER_B_EM | 2023 | Jul | 83449.45 | 78308 | 87704.96
5 | OVER_B_EM | 2023 | Aug | 72649.55 | 71287 | 79841.44
6 | OVER_B_EM | 2023 | Sep | 74403 | 74403 | 83331.36
7 | OVER_B_EM | 2023 | Oct | 98428.91 | 96534 | 108118.08
8 | OVER_B_EM | 2023 | Nov | 174239.36 | 167347 | 187428.64
9 | OVER_B_EM | 2023 | Dec | 279482.73 | 266970 | 299006.4
10 | OVER_B_EM | 2024 | Jan | 285389.73 | 257709 | 288634.08
11 | OVER_B_EM | 2024 | Feb | 274092.36 | 240932 | 269843.84
12 | OVER_B_EM | 2024 | Mar | 224152.51 | 221453.6 | 248028.032
|  |  | Total | 1852906.78 | 1689728.6 | 1892496.032
[5 empty] | Ton | Kg CO2

## LMV_EM_D
Sl no | Process_code | Type | Model | Run_hrs | Mileage | Fuel_Con | Total_emissions
1 | LMV_EM_D | LMV-176 | MAHINDRA/M2DICR | 41083 | 8.4 | 4890.8333 | 13048.2542
2 | LMV_EM_D | LMV-180 | MAHINDRA/M2DICR | 28816 | 8.8 | 3274.5455 | 8736.1598
3 | LMV_EM_D |  | BOLERO | 53253 | 11 | 4841.1818 | 12915.789
4 | LMV_EM_D |  | BOLERO | 41723 | 11 | 3793 | 10119.3447
5 | LMV_EM_D |  | BOLERO | 22275 | 11 | 2025 | 5402.4975
6 | LMV_EM_D |  | BOLERO | 9735 | 11 | 885 | 2361.0915
7 | LMV_EM_D |  | BOLERO | 10371 | 11 | 942.8182 | 2515.3446
8 | LMV_EM_D |  | BOLERO | 29616 | 11 | 2692.3636 | 7182.9569
9 | LMV_EM_D |  | BOLERO | 17668 | 11 | 1606.1818 | 4285.1325
10 | LMV_EM_D |  | CAMPER | 39493 | 7 | 5641.8571 | 15051.9107
11 | LMV_EM_D |  | CAMPER | 41083 | 8.43 | 4873.4282 | 13001.8192
12 | LMV_EM_D |  | CAMPER | 28816 | 8.79 | 3278.2708 | 8746.0986
13 | LMV_EM_D |  | AMBULANCE | 25223 | 11 | 2293 | 6117.4947
14 | LMV_EM_D |  | BOLERO_WATER |  |  | 26400 | 70432.56
[5 empty] | Total | 67437.4804 | 179916.4539
[6 empty] | Liters | Kg CO2

## PUMP_DEW_EM
Sl no | Process_code | Type | Model | Run_Hrs | Per_hr | Fuel_cons | Total_emissions
1 | PUMP_DEW_EM | 200 HP PUMP | KIRLOSKAR/198 HP | 4648 | 37 | 171976 | 458814.7704
2 | PUMP_DEW_EM | 391 HP PUMP | GREAVES/391 HP | 2096 | 43 | 90128 | 240452.4912
3 | PUMP_DEW_EM | 396 HP PUMP | GREAVES/396 HP | 5400 | 46 | 248400 | 662706.36
[5 empty] | Total | 510504 | 1361973.6216
[6 empty] | Liters | kg CO2

## PORT_DG_EM
Sl no | Process_code | Type | Model | Run_hr | Per_Hr | Fuel_Cons | Total_emission
1 | PORT_DG_EM | LS - 53 | ATLAS COPCO | 2293.82 | 0.7 | 1605.674 | 4283.7777
2 | PORT_DG_EM | LS - 77 | ATLAS COPCO | 2658 | 0.7 | 1860.6 | 4963.8947
3 | PORT_DG_EM | LS - 99 | ATLAS COPCO | 2214.3 | 0.7 | 1550.01 | 4135.2717
4 | PORT_DG_EM | LS - 101 | ATLAS COPCO | 2810.23 | 0.8 | 2248.184 | 5997.9301
5 | PORT_DG_EM | LS - 251 | ASKA | 2967.56 | 1 | 2967.56 | 7917.1533
6 | PORT_DG_EM | LS - 252 | ASKA | 3247.58 | 1 | 3247.58 | 8664.2187
7 | PORT_DG_EM | LS-253 | ATLAS COPCO | 2499.4 | 1 | 2499.4 | 6668.1493
8 | PORT_DG_EM | LS-254 | ATLAS COPCO | 2707.7 | 1 | 2707.7 | 7223.8728
9 | PORT_DG_EM | LS-255 | ATLAS COPCO | 2602.3 | 0.9 | 2342.07 | 6248.4086
[5 empty] | Total | 21028.778 | 56102.6768
Liters

## AC_R32_EM
Sl | Process_code | Area | no | Tonnage | Wattage (W) | Run_Time | Energy (Wh) | Leakage (kg) | Total_emissions
1 | AC_R32_EM | MM | 1 | 1.5 | 1500 | 8 | 12000 | 0.905 | 1889.64
2 | AC_R32_EM | PS | 1 | 1.5 | 1500 | 8 | 12000 | 0.905 | 1889.64
3 | AC_R32_EM | Ele | 1 | 1.5 | 1500 | 8 | 12000 | 0.905 | 1889.64
4 | AC_R32_EM | F&E | 1 | 1.5 | 1500 | 8 | 12000 | 0.905 | 1889.64
5 | AC_R32_EM | Looby | 2 | 1.5 | 1500 | 8 | 12000 | 0.905 | 1889.64
6 | AC_R32_EM | Finance_1 | 1 | 1.5 | 1500 | 8 | 12000 | 0.905 | 1889.64
7 | AC_R32_EM | Min | 1 | 1.5 | 1500 | 8 | 12000 | 0.905 | 1889.64
8 | AC_R32_EM | Sur and Safety | 1 | 1.5 | 1500 | 8 | 12000 | 0.905 | 1889.64
9 | AC_R32_EM | Geo and Mech | 1 | 1.5 | 1500 | 8 | 12000 | 0.905 | 1889.64
10 | AC_R32_EM | Finance_2 | 1 | 1.5 | 1500 | 8 | 12000 | 0.905 | 1889.64
11 | AC_R32_EM | Transport | 1 | 1.5 | 1500 | 8 | 12000 | 0.905 | 1889.64
12 | AC_R32_EM | Step | 1 | 1.5 | 1500 | 8 | 12000 | 0.905 | 1889.64
|  |  | 13 |  |  | Total | 144 | 10.86 | 22675.68
[8 empty] | kg | kgCO2

## OXY_ACE_EM
Sl NO | Process_code | Type | Weight of cylinder | No of Cylinder | Volume of gas (m3) | Weight of gas | Total weight-gas | Total_emission
1 | OXY_ACE_EM | DA | 89 | 48 | 9.9 | 10.8108 | 518.9184 | 1756.3312
2 | OXY_ACE_EM | Oxygen | 50 | 48 | 11 | 15.719 | 754.512
kgCO2

## DIESEL_DRILL_EM
Sl no | Process_code | No of Drills | Tot_Fuel_cons | Total_emission
1 | DIESEL_DRILL_EM | 3 | 86400 | 230506.56
|  |  | Ltrs | kgCO2

## LUBE_USE_EM
Sl NO | Process_code | Type | Sub_process | Annual_cons | Total_Emissions
1 | LUBE_USE_EM | Engine_oil | Drilling | 1800 | 950.4
2 | LUBE_USE_EM | Gear Oil | Drilling | 900 | 475.2
3 | LUBE_USE_EM | Engine_oil | Vehicle | 50947 | 26900.016
4 | LUBE_USE_EM | Gear Oil | Vehicle | 3968 | 2095.104
|  | Total |  | 57615 | 30420.72
|  |  |  | Ltrs | kgCO2

## ELECT_EM
Sl_no | Process_code | Type | Total_Consumption | Total Emissions
1 | ELECT_EM | Overall | 247325.6 | 205490.7221
2 | ELECT_EM | Admin_building | 114274.3 | 94944.9164
|  |  | kWh | kgCO2

## DRILL_BIL_PROD_EM
Sl_no | Process_code | Type | Weight | No | Total_wt | Total_emissions
1 | DRILL_BIL_PROD_EM | HQ3 Imp Dia Bit | 2.5 | 300 | 750 | 1980
|  | NQ3 Imp Dia Bit | 2.5 | 120 | 300 | 792
|  |  |  | Total | 1050 | 2772
[5 empty] | kg | kgCO2

## LUBE_PROD_EM
Sl NO | Process_code | Type | Sub_process | Annual_cons | Total_emissions
1 | LUBE_PROD_EM | Engine_oil | Drilling | 1800 | 4464
2 | LUBE_PROD_EM | Gear Oil | Drilling | 900 | 2232
3 | LUBE_PROD_EM | Engine_oil | Vehicle | 50947 | 126348.56
4 | LUBE_PROD_EM | Gear Oil | Vehicle | 3968 | 9840.64
|  | Total |  | 57615 | 142885.2
|  |  |  | ltrs | kgCO2

## PVC_BOX_PROD_EM
Sl_no | Process_code | Box_type | Total_number | wt_unit | Total_wt | Total_emissions
1 | PVC_BOX_PROD_EM | HQ | 916 | 2.8 | 2564.8 | 20082.384
2 | PVC_BOX_PROD_EM | NQ | 321 | 2.6056 | 836.4 | 6549.012
|  |  |  | Total | 3401.2 | 26631.396
[5 empty] | kg | kgCO2

## HEMV_TYRE_PROD_EM
sl_no | Process_code | Type | No | Weight | Total_weight | Total_emission
1 | HEMV_TYRE_PROD_EM | Tyre | 511 | 62 | 31682 | 88075.96
[5 empty] | Kg | kgCO2

## BATT_PROD_EM
Sl_no | Process_code | Batt_volt (V) | Batt_cap (AH) | No | Model | Unit_Power (kWh) | Power | Total_emissions
1 | BATT_PROD_EM | 12 | 150 | 12 | 1500 MHD | 1.8 | 21.6 | 43.2
[7 empty] | kWh | kgCO2

## BLAST_PROD_EM
Sl_no | Process_code | Type | Chem | quantity
1 | BLAST_PROD_EM | Expo Prime | Amonium Nitrate(ANFO) | 1000
2 | BLAST_PROD_EM | Expo Gel | Amonium Nitrate(ANFO) | 500
1500
kg

## OXY_ACE_PROD_EM
Sl NO | Process_code | Type | Weight of cylinder | No of Cylinder | Tot_wt_cyln | Volume of gas (m3) | Weight of gas | Total weight-gas | Total_emission
1 | OXY_ACE_EM | DA | 50 | 48 | 2400 | 9.9 | 10.8108 | 518.9184 | 5756.1064 | A-line | estimated
2 | OXY_ACE_EM | Oxygen | 50 | 48 | 2400 | 11 | 15.719 | 754.512 | 4258.0648
[8 empty] | Total | 10014.1713
kg CO2

## ELECT_ARC_PROD_EM
Sl_no | Process_code | Type | No | Weight_unit | Total_Weight
1 | ELECT_ARC_PROD_EM | Electrode | 5000 | 22.7 | 113.5 | estimated
kg

## HDPE5_PROD_EM
Sl_no | Process_code | Type | No | Dia (inch) | Lenth (m) | Total Length | Total_emissions
| HDPE5_PROD_EM | HPDE | 150 | 6 | 6 | 900 | 6900.3 | Confirm
[6 empty] | m | kgCO2

## LPG_PROD_EM
Sl_no | Process_code | Year | Month | LPG_no | Weight_LPG | Weight of Cylinder | Total_LPG_Cons | Total_wt_cylin | Total_emission
1 | LPG_CONS_EM | 2023 | April | 0 | 4.2 | 19.2 | 0 | 0 | 0
2 | LPG_CONS_EM | 2023 | May | 6 | 4.2 | 19.2 | 25.2 | 115.2 | 616.32
3 | LPG_CONS_EM | 2023 | June | 0 | 4.2 | 19.2 | 0 | 0 | 0
4 | LPG_CONS_EM | 2023 | July | 0 | 4.2 | 19.2 | 0 | 0 | 0
5 | LPG_CONS_EM | 2023 | August | 0 | 4.2 | 19.2 | 0 | 0 | 0
6 | LPG_CONS_EM | 2023 | September | 4 | 4.2 | 19.2 | 16.8 | 76.8 | 410.88
7 | LPG_CONS_EM | 2023 | October | 5 | 4.2 | 19.2 | 21 | 96 | 513.6
8 | LPG_CONS_EM | 2023 | November | 3 | 4.2 | 19.2 | 12.6 | 57.6 | 308.16
9 | LPG_CONS_EM | 2023 | December | 3 | 4.2 | 19.2 | 12.6 | 57.6 | 308.16
10 | LPG_CONS_EM | 2024 | January | 4 | 4.2 | 19.2 | 16.8 | 76.8 | 410.88
11 | LPG_CONS_EM | 2024 | February | 3 | 4.2 | 19.2 | 12.6 | 57.6 | 308.16
12 | LPG_CONS_EM | 2024 | March | 1 | 4.2 | 19.2 | 4.2 | 19.2 | 102.72
|  |  |  | 29 |  |  | 121.8 | 556.8 | 2978.88
KgCO2

## FE_CHROM_PROD_EM
Sl_no | Process_code | Year | Month | Ore | Ferro_chrome | Total_emisson
1 | FE_CHROM_PROD_EM | 2023 | Apr | 15074 | 7537 | 39946.1
2 | FE_CHROM_PROD_EM | 2023 | May | 23166 | 11583 | 61389.9
3 | FE_CHROM_PROD_EM | 2023 | Jun | 93456 | 46728 | 247658.4
4 | FE_CHROM_PROD_EM | 2023 | Jul | 9426 | 4713 | 24978.9
5 | FE_CHROM_PROD_EM | 2023 | Aug | 2498 | 1249 | 6619.7
6 | FE_CHROM_PROD_EM | 2023 | Sep | 0 | 0 | 0
7 | FE_CHROM_PROD_EM | 2023 | Oct | 3474 | 1737 | 9206.1
8 | FE_CHROM_PROD_EM | 2023 | Nov | 12636 | 6318 | 33485.4
9 | FE_CHROM_PROD_EM | 2023 | Dec | 22940 | 11470 | 60791
10 | FE_CHROM_PROD_EM | 2024 | Jan | 50748 | 25374 | 134482.2
11 | FE_CHROM_PROD_EM | 2024 | Feb | 60794 | 30397 | 161104.1
12 | FE_CHROM_PROD_EM | 2024 | Mar | 4948 | 2474 | 13112.2
|  |  | total | 299160 | 149580 | 792774
kgCO2

## STEEL_PROD_EM
Sl_no | Process_code | Year | Month | Ore | Steel | Total_emissions
1 | STEEL_PROD_EM | 2023 | Apr | 15074 | 7537 | 19897.68
2 | STEEL_PROD_EM | 2023 | May | 23166 | 11583 | 30579.12
3 | STEEL_PROD_EM | 2023 | Jun | 93456 | 46728 | 123361.92
4 | STEEL_PROD_EM | 2023 | Jul | 9426 | 4713 | 12442.32
5 | STEEL_PROD_EM | 2023 | Aug | 2498 | 1249 | 3297.36
6 | STEEL_PROD_EM | 2023 | Sep | 0 | 0 | 0
7 | STEEL_PROD_EM | 2023 | Oct | 3474 | 1737 | 4585.68
8 | STEEL_PROD_EM | 2023 | Nov | 12636 | 6318 | 16679.52
9 | STEEL_PROD_EM | 2023 | Dec | 22940 | 11470 | 30280.8
10 | STEEL_PROD_EM | 2024 | Jan | 50748 | 25374 | 66987.36
11 | STEEL_PROD_EM | 2024 | Feb | 60794 | 30397 | 80248.08
12 | STEEL_PROD_EM | 2024 | Mar | 4948 | 2474 | 6531.36
|  |  | total | 299160 | 149580 | 394891.2
kgCO2

## WTP_ELECT_EM
Sl_no | Process_code | Type | Amount_WW (KLY) | Energy/ m3 | Total_energy (kWh) | Total_emission
1 | WTP_ELECT_EM | ETP | 530937 | 1.25 | 663671.25 | 551411.9217
kgCO2

## QC_CHEM_PROD_EM
Sl_no | Process_code | Chemicals | No_Samples | Cons_Six_mnths | Annual_Cons | Unit | m3 | Annual_cons(kg) | EF | Total_emissions
1 | QC_CHEM_PROD_EM | NaOH PELLETS | 435 | 8.83 |  | kg |  | 17.66 | 1.12 | 19.7792
2 | QC_CHEM_PROD_EM | CONC. H2SO4 | 435 | 13.622 | 27.244 | L | 0.02744 | 0.050215 | 0.14 | 0.0070301
3 | QC_CHEM_PROD_EM | NACL | 435 | 445 | 890 | g |  | 0.89 | 0.2 | 0.178
4 | QC_CHEM_PROD_EM | HCL | 435 | 73.304 | 146.608 | L | 0.14661 | 0.17446 | 1.2 | 0.20936
5 | QC_CHEM_PROD_EM | HF | 435 | 6.547 | 13.094 | L | 0.013094 | 0.015058 | 2.82 | 0.042464
6 | QC_CHEM_PROD_EM | SODIUM CARBONATE | 435 | 662 | 1324 | g |  | 1.324 | 0.59 | 0.78116
7 | QC_CHEM_PROD_EM | NH4CL SALT | 435 | 6.557 | 13.114 | kg |  | 13.114 | 1.18 | 15.4745
8 | QC_CHEM_PROD_EM | AMMONIA SOLUTION | 435 | 39.2 | 78.4 | L | 0.0784 | 0.07056 | 2.6 | 0.18346
9 | QC_CHEM_PROD_EM | POTASSIUM HYDROXIDE | 435 | 5.96 | 11.92 | kg |  | 11.92 | 0.77 | 9.1784
10 | QC_CHEM_PROD_EM | ETHANOL | 435 | 3060 | 6.12 | L | 0.00612 | 4.8287 | 1.24 | 5.9876
11 | QC_CHEM_PROD_EM | AMMONIA CHLORIDE | 435 | 1356 | 2712 | g |  | 2.712 | 1.2 | 3.2544
12 | QC_CHEM_PROD_EM | NITRIC ACID | 435 | 4.365 | 8.73 | L | 0.00873 | 0.013182 | 3.18 | 0.04192
[6 empty] | Mean |  |  | 1.3533 | 55.1175
kgCO2

## CHEM_ETP_PROD_EM
Sl_no | Process_code | Chemicals | Consumption (kg) | Total_emission
| CHEM_ETP_PROD_EM | Ferrous Sulphate | 38425 | 12611.085
| CHEM_ETP_PROD_EM | NaOH | 1350 | 1512
| CHEM_ETP_PROD_EM | Cationic Polyelectrolyte | 655 | 0
14123.085
kgCO2

## DISP_TYRE_EM
Sl_no | Process_code | Type | No | Weight | Total_wt | Total_emissions
1 | DISP_TYRE_EM | HEMV | 511 | 62 | 31.682 | 3168.2
2 | DISP_TYRE_EM | LMV
3168.2
kgCO2

## DISP_LUBE_EM
Sl NO | Process_code | Type | Sub_process | Annual_cons | Total_emissions
1 | DISP_LUBE_EM | Engine_oil | Drilling | 1800 | 4752
2 | DISP_LUBE_EM | Gear Oil | Drilling | 900 | 2376
3 | DISP_LUBE_EM | Engine_oil | Vehicle | 50947 | 134500.08
4 | DISP_LUBE_EM | Gear Oil | Vehicle | 3968 | 10475.52
|  | Total |  | 57615 | 152103.6
KgCO2

## TRANS_2WHS_EM
Sl_no | Process_code | No | Distance (km)
1 | TRANS_2WHS_EM | 20209 | 2 | 5 | 10 | 20
|  | Total_emissions | 343.7214 | 859.3035 | 1718.607 | 3437.2141 | 6358.8461
kgCO2

## TRANS_BUS_EM
Sl_no | Process_code | No | HSD (lts) | Distance | Mileage | Total_emission(fuel) | Total_emission (dist)
1 | TRANS_BUS_EM | 1 | 5646 | 33876 | 6 | 15062.9634 | 15406.8048 | Assumption
[6 empty] | kgCO2 | kgCO2

## TRANS_PLANE_EM
Sl No | Process_code | Date | Place | Pax | Distance | Total_emissions
1 | TRANS_PLANE_EM | 27-5-23 To 3-6-23 | DELHI | 1 | 3626 | 438.746
2 | TRANS_PLANE_EM | 03-1-24 TO 8-1-24 | NAGPUR | 1 | 3124 | 378.004
3 | TRANS_PLANE_EM | 03-1-24 TO 8-1-24 | NAGPUR | 1 | 3124 | 378.004
4 | TRANS_PLANE_EM | 03-1-24 TO 8-1-24 | NAGPUR | 1 | 3124 | 378.004
[5 empty] | Total | 1572.758
kgCO2

## TRANS_LMV_EM
Sl_no | Process | Date | Place | Pax | Distance | Tot_dist | Total_emission
1 | TRANS_LMV_EM | 2023-10-04 | DDM OFFICE, JAJPUR | 1 | 84 | 168 | 29.8767
2 | TRANS_LMV_EM | 24-4-23 TO 25-4-23 | RTO, BBSR | 1 | 121 | 242 | 43.0367
3 | TRANS_LMV_EM | 24-4-23 TO 25-4-23 | RTO, BBSR | 1 | 121 | 242 | 43.0367
4 | TRANS_LMV_EM | 2023-06-05 | DDM OFFICE, JAJPUR | 1 | 84 | 168 | 29.8767
5 | TRANS_LMV_EM | 2023-11-05 | DDM OFFICE, JAJPUR | 1 | 84 | 168 | 29.8767
6 | TRANS_LMV_EM | 24-5-23 TO 30-5-23 | RO,JK-ROAD | 1 | 121 | 242 | 43.0367
7 | TRANS_LMV_EM | 2023-05-06 | DDM OFFICE, JAJPUR | 1 | 84 | 168 | 29.8767
8 | TRANS_LMV_EM | 2023-12-06 | DDM OFFICE, JAJPUR | 1 | 84 | 168 | 29.8767
9 | TRANS_LMV_EM | 6/23/2023 | DDM OFFICE, JAJPUR | 1 | 84 | 168 | 29.8767
10 | TRANS_LMV_EM | 6/27/2023 | IDCOL,BHUBANESWAR | 1 | 121 | 242 | 43.0367
11 | TRANS_LMV_EM | 10-7-24 TO 15-7-23 | GANDHAMARDAN MINES, KEONJHAR | 1 | 123 | 246 | 43.7481
12 | TRANS_LMV_EM | 7/27/2023 | IBM OFFICE, BHUBANESWAR | 1 | 121 | 242 | 43.0367
13 | TRANS_LMV_EM | 2023-07-08 | DDM OFFICE, JAJPUR | 1 | 84 | 168 | 29.8767
14 | TRANS_LMV_EM | 21-08-2023 TO 24-8-23 | KODINGAMALI MINES | 1 | 541 | 1082 | 192.4204
15 | TRANS_LMV_EM | 09-9-23 TO 10-9-23 | SILICON COLLGE, BHUBANESWAR | 1 | 121 | 242 | 43.0367
16 | TRANS_LMV_EM | 25-9-23 TO 28-9-23 | HO, BHUBANESWAR | 1 | 121 | 242 | 43.0367
17 | TRANS_LMV_EM | 10/27/2023 | DDM OFFICE, JAJPUR | 1 | 84 | 168 | 29.8767
18 | TRANS_LMV_EM | 2023-06-11 | DDM OFFICE, JAJPUR | 1 | 84 | 168 | 29.8767
806.316
kgCO2

## TRANS_6WHS_EM
Sl_no | Process_code | Type | Month | Year | Client | Place | No | Distance | Total Distance | Total_Emission
1 | TRANS_6WHS_EM | 6WHEELER | April | 2023 | Orissa Chrome Export and Mining Co. Ltd. | BHUBANESWAR | 16 | 30 | 960 | 569.088
2 | TRANS_6WHS_EM | 6WHEELER | April | 2023 | Anand Exports | GOLAGAON | 342 | 51 | 34884 | 20679.2352
3 | TRANS_6WHS_EM | 6WHEELER | April | 2023 | MISRILALL MINES PVT. LTD. | PANKAPAL | 8 | 47 | 752 | 445.7856
4 | TRANS_6WHS_EM | 6WHEELER | April | 2023 | Visa Steel Ltd | JAKHAPURA | 91 | 51 | 9282 | 5502.3696
5 | TRANS_6WHS_EM | 6WHEELER | May | 2023 | Anand Exports | GOLAGAON | 79 | 51 | 8058 | 4776.7824
6 | TRANS_6WHS_EM | 6WHEELER | May | 2023 | JINDAL STAINLESS LIMITED | DANAGADI | 45 | 47.1 | 4239 | 2512.8792
7 | TRANS_6WHS_EM | 6WHEELER | May | 2023 | PRIME INDUSTRIES | RAHANJA | 42 | 113 | 9492 | 5626.8576
8 | TRANS_6WHS_EM | 6WHEELER | May | 2023 | Anand Exports | GOLAGAON | 69 | 51 | 7038 | 4172.1264
9 | TRANS_6WHS_EM | 6WHEELER | May | 2023 | JINDAL STAINLESS LIMITED | DANAGADI | 46 | 47.1 | 4333.2 | 2568.721
10 | TRANS_6WHS_EM | 6WHEELER | May | 2023 | Balasore Alloys Ltd | BALASORE | 25 | 168 | 8400 | 4979.52
11 | TRANS_6WHS_EM | 6WHEELER | May | 2023 | Visa Steel Ltd | JAKHAPURA | 33 | 51 | 3366 | 1995.3648
12 | TRANS_6WHS_EM | 6WHEELER | May | 2023 | Visa Steel Ltd | JAKHAPURA | 16 | 51 | 1632 | 967.4496
13 | TRANS_6WHS_EM | 6WHEELER | May | 2023 | Anand Exports | GOLAGAON | 100 | 51 | 10200 | 6046.56
14 | TRANS_6WHS_EM | 6WHEELER | May | 2023 | Anand Exports | GOLAGAON | 149 | 51 | 15198 | 9009.3744
15 | TRANS_6WHS_EM | 6WHEELER | May | 2023 | BC Mohanty and Sons Pvt Ltd | SAGADAGULA | 8 | 29.4 | 470.4 | 278.8531
16 | TRANS_6WHS_EM | 6WHEELER | May | 2023 | BC Mohanty and Sons Pvt Ltd | SAGADAGULA | 8 | 29.4 | 470.4 | 278.8531
17 | TRANS_6WHS_EM | 6WHEELER | May | 2023 | Anand Exports | GOLAGAON | 103 | 51 | 10506 | 6227.9568
18 | TRANS_6WHS_EM | 6WHEELER | May | 2023 | Visa Steel Ltd | JAKHAPUAR | 1 | 51 | 102 | 60.4656
19 | TRANS_6WHS_EM | 6WHEELER | May | 2023 | Visa Steel Ltd | JAKHAPUAR | 31 | 51 | 3162 | 1874.4336
20 | TRANS_6WHS_EM | 6WHEELER | May | 2023 | Visa Steel Ltd | JAKHAPUAR | 45 | 51 | 4590 | 2720.952
21 | TRANS_6WHS_EM | 6WHEELER | May | 2023 | Visa Steel Ltd | JAKHAPUAR | 23 | 51 | 2346 | 1390.7088
22 | TRANS_6WHS_EM | 6WHEELER | May | 2023 | Anand Exports | GOLAGAON | 1 | 51 | 102 | 60.4656
23 | TRANS_6WHS_EM | 6WHEELER | May | 2023 | Anand Exports | GOLAGAON | 68 | 51 | 6936 | 4111.6608
24 | TRANS_6WHS_EM | 6WHEELER | May | 2023 | Anand Exports | GOLAGAON | 81 | 51 | 8262 | 4897.7136
25 | TRANS_6WHS_EM | 6WHEELER | May | 2023 | Visa Steel Ltd | JAKHAPURA | 67 | 51 | 6834 | 4051.1952
26 | TRANS_6WHS_EM | 6WHEELER | May | 2023 | JINDAL STAINLESS LIMITED | DANAGADI | 41 | 47.1 | 3862.2 | 2289.5122
27 | TRANS_6WHS_EM | 6WHEELER | May | 2023 | Visa Steel Ltd | JAKHAPURA | 1 | 51 | 102 | 60.4656
28 | TRANS_6WHS_EM | 6WHEELER | May | 2023 | JINDAL STAINLESS LIMITED | DANAGADI | 40 | 47.1 | 3768 | 2233.6704
29 | TRANS_6WHS_EM | 6WHEELER | May | 2023 | Anand Exports | GOLAGAON | 187 | 51 | 19074 | 11307.0672
30 | TRANS_6WHS_EM | 6WHEELER | May | 2023 | JINDAL STAINLESS LIMITED | DANAGADI | 14 | 47.1 | 1318.8 | 781.7846
31 | TRANS_6WHS_EM | 6WHEELER | May | 2023 | Anand Exports | GOLAGAON | 1 | 51 | 102 | 60.4656
32 | TRANS_6WHS_EM | 6WHEELER | May | 2023 | JINDAL STAINLESS LIMITED | DANAGADI | 1 | 47.1 | 94.2 | 55.8418
33 | TRANS_6WHS_EM | 6WHEELER | May | 2023 | JINDAL STAINLESS LIMITED | DANAGADI | 13 | 47.1 | 1224.6 | 725.9429
34 | TRANS_6WHS_EM | 6WHEELER | May | 2023 | BC Mohanty and Sons Pvt Ltd | SAGADAGULA | 16 | 29.4 | 940.8 | 557.7062
35 | TRANS_6WHS_EM | 6WHEELER | May | 2023 | Misirlal Mines Pvt. Ltd | KANHUPURA | 8 | 32.2 | 515.2 | 305.4106
36 | TRANS_6WHS_EM | 6WHEELER | May | 2023 | BALASORE ALLOYS LTD. | BALASORE | 8 | 168 | 2688 | 1593.4464
37 | TRANS_6WHS_EM | 6WHEELER | May | 2023 | BC Mohanty and Sons Pvt Ltd | SAGADAGULA | 1 | 29.4 | 58.8 | 34.8566
38 | TRANS_6WHS_EM | 6WHEELER | May | 2023 | Visa Steel Ltd | JAKHAPURA | 84 | 51 | 8568 | 5079.1104
39 | TRANS_6WHS_EM | 6WHEELER | May | 2023 | Visa Steel Ltd | JAKHAPURA | 25 | 51 | 2550 | 1511.64
40 | TRANS_6WHS_EM | 6WHEELER | May | 2023 | Visa Steel Ltd | JAKHAPURA | 16 | 51 | 1632 | 967.4496
41 | TRANS_6WHS_EM | 6WHEELER | Sept | 2023 | Anand Exports | GOLAGAON | 99 | 44 | 8712 | 5164.4736
42 | TRANS_6WHS_EM | 6WHEELER | Sept | 2023 | NATIONAL ISPAT AND POWER PVT. LTD. | KHARMANGI | 50 | 63.5 | 6350 | 3764.28
43 | TRANS_6WHS_EM | 6WHEELER | Sept | 2023 | Anand Exports | GOLAGAON | 117 | 44 | 10296 | 6103.4688
44 | TRANS_6WHS_EM | 6WHEELER | Sept | 2023 | NATIONAL ISPAT AND POWER PVT. LTD. | KHARMANGI | 49 | 63.5 | 6223 | 3688.9944
45 | TRANS_6WHS_EM | 6WHEELER | Sept | 2023 | Anand Exports | GOLAGAON | 210 | 44 | 18480 | 10954.944
46 | TRANS_6WHS_EM | 6WHEELER | Sept | 2023 | Anand Exports | GOLAGAON | 3 | 44 | 264 | 156.4992
47 | TRANS_6WHS_EM | 6WHEELER | Sept | 2023 | CHROME SAGAR | MANGALPUR | 80 | 67.3 | 10768 | 6383.2704
48 | TRANS_6WHS_EM | 6WHEELER | Sept | 2023 | CHROME SAGAR | MANGALPUR | 42 | 67.3 | 5653.2 | 3351.217
49 | TRANS_6WHS_EM | 6WHEELER | Sept | 2023 | JINDAL STAINLESS LIMITED | DANAGADI | 2 | 47.1 | 188.4 | 111.6835
50 | TRANS_6WHS_EM | 6WHEELER | Sept | 2023 | JINDAL STAINLESS LIMITED | DANAGADI | 47 | 47.1 | 4427.4 | 2624.5627
51 | TRANS_6WHS_EM | 6WHEELER | Sept | 2023 | FACOR Ltd | RANDIA | 8 | 102 | 1632 | 967.4496
52 | TRANS_6WHS_EM | 6WHEELER | Sept | 2023 | JINDAL STAINLESS LIMITED | DANAGADI | 51 | 47.1 | 4804.2 | 2847.9298
53 | TRANS_6WHS_EM | 6WHEELER | Sept | 2023 | A3 MINERALS AND METAL EXPORT PRIVATE LIMITED | BYREE | 51 | 73 | 7446 | 4413.9888
54 | TRANS_6WHS_EM | 6WHEELER | Sept | 2023 | A3 MINERALS AND METAL EXPORT PRIVATE LIMITED | BYREE | 16 | 73 | 2336 | 1384.7808
55 | TRANS_6WHS_EM | 6WHEELER | Sept | 2023 | CHROME SAGAR | MANGALPUR | 1 | 67.3 | 134.6 | 79.7909
56 | TRANS_6WHS_EM | 6WHEELER | Sept | 2023 | JINDAL STAINLESS LIMITED | DANAGADI | 50 | 47.1 | 4710 | 2792.088
57 | TRANS_6WHS_EM | 6WHEELER | Sept | 2023 | NATIONAL ISPAT AND POWER PVT. LTD. | KHARMANGI | 50 | 63.5 | 6350 | 3764.28
58 | TRANS_6WHS_EM | 6WHEELER | Sept | 2023 | Shree Monolithics Pvt. Ltd. | BHANDARIPOKHARI | 33 | 81.3 | 5365.8 | 3180.8462
59 | TRANS_6WHS_EM | 6WHEELER | Sept | 2023 | A3 MINERALS AND METAL EXPORT PRIVATE LIMITED | BYREE | 33 | 73 | 4818 | 2856.1104
60 | TRANS_6WHS_EM | 6WHEELER | Sept | 2023 | A3 MINERALS AND METAL EXPORT PRIVATE LIMITED | BYREE | 16 | 73 | 2336 | 1384.7808
61 | TRANS_6WHS_EM | 6WHEELER | Sept | 2023 | Balasore Alloys Ltd | BALASORE | 33 | 168 | 11088 | 6572.9664
62 | TRANS_6WHS_EM | 6WHEELER | Sept | 2023 | JINDAL STAINLESS LIMITED | DANAGADI | 28 | 47.1 | 2637.6 | 1563.5693
63 | TRANS_6WHS_EM | 6WHEELER | Sept | 2023 | Visa Steel Ltd | JAKHAPURA | 85 | 51 | 8670 | 5139.576
64 | TRANS_6WHS_EM | 6WHEELER | Sept | 2023 | Visa Steel Ltd | JAKHAPURA | 20 | 51 | 2040 | 1209.312
65 | TRANS_6WHS_EM | 6WHEELER | Sept | 2023 | Visa Steel Ltd | JAKHAPURA | 22 | 51 | 2244 | 1330.2432
66 | TRANS_6WHS_EM | 6WHEELER | Sept | 2023 | Visa Steel Ltd | JAKHAPURA | 17 | 51 | 1734 | 1027.9152
67 | TRANS_6WHS_EM | 6WHEELER | Sept | 2023 | JINDAL STAINLESS LIMITED | DANAGADI | 1 | 47.1 | 94.2 | 55.8418
68 | TRANS_6WHS_EM | 6WHEELER | Sept | 2023 | A3 MINERALS AND METAL EXPORT PRIVATE LIMITED | BYREE | 1 | 73 | 146 | 86.5488
69 | TRANS_6WHS_EM | 6WHEELER | Sept | 2023 | A3 MINERALS AND METAL EXPORT PRIVATE LIMITED | BYREE | 2 | 73 | 292 | 173.0976
70 | TRANS_6WHS_EM | 6WHEELER | Sept | 2023 | BC Mohanty and Sons Pvt Ltd | SAGADAGULA | 16 | 29.4 | 940.8 | 557.7062
71 | TRANS_6WHS_EM | 6WHEELER | Sept | 2023 | Matrix Ferro LLP | MANDIA | 8 | 65.5 | 1048 | 621.2544
72 | TRANS_6WHS_EM | 6WHEELER | Sept | 2023 | Balasore Alloys Ltd | BALASORE | 1 | 168 | 336 | 199.1808
73 | TRANS_6WHS_EM | 6WHEELER | Sept | 2023 | BC Mohanty and Sons Pvt Ltd | SAGADAGULA | 1 | 29.4 | 58.8 | 34.8566
74 | TRANS_6WHS_EM | 6WHEELER | Sept | 2023 | Matrix Ferro LLP | MANDIA | 8 | 65.5 | 1048 | 621.2544
75 | TRANS_6WHS_EM | 6WHEELER | Sept | 2023 | Visa Steel Ltd | JAKHAPURA | 2 | 51 | 204 | 120.9312
76 | TRANS_6WHS_EM | 6WHEELER | Sept | 2023 | Visa Steel Ltd | JAKHAPURA | 1 | 51 | 102 | 60.4656
77 | TRANS_6WHS_EM | 6WHEELER | Sept | 2023 | Visa Steel Ltd | JAKHAPURA | 169 | 51 | 17238 | 10218.6864
78 | TRANS_6WHS_EM | 6WHEELER | Sept | 2023 | Visa Steel Ltd | JAKHAPURA | 23 | 51 | 2346 | 1390.7088
79 | TRANS_6WHS_EM | 6WHEELER | Sept | 2023 | A3 MINERALS AND METAL EXPORT PRIVATE LIMITED | BYREE | 42 | 73 | 6132 | 3635.0496
80 | TRANS_6WHS_EM | 6WHEELER | Sept | 2023 | CHROME SAGAR | MANGALPUR | 42 | 67.3 | 5653.2 | 3351.217
81 | TRANS_6WHS_EM | 6WHEELER | Sept | 2023 | CHROME SAGAR | MANGALPUR | 65 | 67.3 | 8749 | 5186.4072
82 | TRANS_6WHS_EM | 6WHEELER | Sept | 2023 | NATIONAL ISPAT AND POWER PVT. LTD. | KHARMANGI | 25 | 63.5 | 3175 | 1882.14
83 | TRANS_6WHS_EM | 6WHEELER | Sept | 2023 | Shree Monolithics Pvt. Ltd. | BHANDARIPOKHARI | 42 | 81.3 | 6829.2 | 4048.3498
84 | TRANS_6WHS_EM | 6WHEELER | Sept | 2023 | Visa Steel Ltd | JAKHAPURA | 1 | 51 | 102 | 60.4656
85 | TRANS_6WHS_EM | 6WHEELER | Sept | 2023 | ARRK FERRO ALLOYS LLP | SARUA CHANDIKHOL | 8 | 73.2 | 1171.2 | 694.2874
86 | TRANS_6WHS_EM | 6WHEELER | Sept | 2023 | CHROME SAGAR | MANGALPUR | 1 | 67.3 | 134.6 | 79.7909
87 | TRANS_6WHS_EM | 6WHEELER | Sept | 2023 | CHROME SAGAR | MANGALPUR | 24 | 67.3 | 3230.4 | 1914.9811
88 | TRANS_6WHS_EM | 6WHEELER | Sept | 2023 | NATIONAL ISPAT AND POWER PVT. LTD. | KHARMANGI | 40 | 63.5 | 5080 | 3011.424
89 | TRANS_6WHS_EM | 6WHEELER | Sept | 2023 | Shree Monolithics Pvt. Ltd. | BHANDARIPOKHARI | 1 | 81.3 | 162.6 | 96.3893
90 | TRANS_6WHS_EM | 6WHEELER | Sept | 2023 | Shree Monolithics Pvt. Ltd. | BHANDARIPOKHARI | 66 | 81.3 | 10731.6 | 6361.6925
91 | TRANS_6WHS_EM | 6WHEELER | Sept | 2023 | SUBHALAXMI MINERALS | SOLEI JAJPUR | 8 | 47.4 | 758.4 | 449.5795
92 | TRANS_6WHS_EM | 6WHEELER | Sept | 2023 | A3 MINERALS AND METAL EXPORT PRIVATE LIMITED | BYREE | 43 | 73 | 6278 | 3721.5984
93 | TRANS_6WHS_EM | 6WHEELER | Sept | 2023 | NATIONAL ISPAT AND POWER PVT. LTD. | KHARMANGI | 33 | 63.5 | 4191 | 2484.4248
94 | TRANS_6WHS_EM | 6WHEELER | Sept | 2023 | Shree Monolithics Pvt. Ltd. | BHANDARIPOKHARI | 3 | 81.3 | 487.8 | 289.1678
95 | TRANS_6WHS_EM | 6WHEELER | Sept | 2023 | ARRK FERRO ALLOYS LLP | SARUA CHANDIKHOL | 8 | 73.2 | 1171.2 | 694.2874
96 | TRANS_6WHS_EM | 6WHEELER | Sept | 2023 | BC Mohanty and Sons Pvt Ltd | SAGADAGULA | 8 | 29.4 | 470.4 | 278.8531
97 | TRANS_6WHS_EM | 6WHEELER | Sept | 2023 | CHROME SAGAR | MANGALPUR | 47 | 67.3 | 6326.2 | 3750.1714
98 | TRANS_6WHS_EM | 6WHEELER | Sept | 2023 | BC Mohanty and Sons Pvt Ltd | SAGADAGULA | 170 | 29.4 | 9996 | 5925.6288
99 | TRANS_6WHS_EM | 6WHEELER | Sept | 2023 | CHROME SAGAR | MANGALPUR | 1 | 67.3 | 134.6 | 79.7909
100 | TRANS_6WHS_EM | 6WHEELER | Sept | 2023 | CHROME SAGAR | MANGALPUR | 36 | 67.3 | 4845.6 | 2872.4717
101 | TRANS_6WHS_EM | 6WHEELER | Sept | 2023 | BC Mohanty and Sons Pvt Ltd | SAGADAGULA | 1 | 29.4 | 58.8 | 34.8566
102 | TRANS_6WHS_EM | 6WHEELER | Sept | 2023 | BC Mohanty and Sons Pvt Ltd | SAGADAGULA | 8 | 29.4 | 470.4 | 278.8531
103 | TRANS_6WHS_EM | 6WHEELER | Sept | 2023 | Visa Steel Ltd | JAKHAPURA | 25 | 51 | 2550 | 1511.64
104 | TRANS_6WHS_EM | 6WHEELER | Sept | 2023 | Visa Steel Ltd | JAKHAPURA | 42 | 51 | 4284 | 2539.5552
105 | TRANS_6WHS_EM | 6WHEELER | Sept | 2023 | Balasore Alloys Ltd | BALASORE | 42 | 168 | 14112 | 8365.5936
106 | TRANS_6WHS_EM | 6WHEELER | Sept | 2023 | CHROME SAGAR | MANGALPUR | 1 | 67.3 | 134.6 | 79.7909
107 | TRANS_6WHS_EM | 6WHEELER | Sept | 2023 | KL Resources Pvt. Ltd. | NEULPUR | 29 | 76.1 | 4413.8 | 2616.5006
108 | TRANS_6WHS_EM | 6WHEELER | Sept | 2023 | KL Resources Pvt. Ltd. | NEULPUR | 182 | 76.1 | 27700.4 | 16420.7971
109 | TRANS_6WHS_EM | 6WHEELER | June | 2023 | A3 MINERALS AND METAL EXPORT PRIVATE LIMITED | BYREE | 41 | 75 | 6150 | 3645.72
110 | TRANS_6WHS_EM | 6WHEELER | June | 2023 | CHROME SAGAR | MANGALPUR | 83 | 67.3 | 11171.8 | 6622.643
111 | TRANS_6WHS_EM | 6WHEELER | June | 2023 | BC Mohanty and Sons Pvt Ltd | SAGADAGULA | 30 | 29.4 | 1764 | 1045.6992
112 | TRANS_6WHS_EM | 6WHEELER | June | 2023 | CHROME SAGAR | MANGALPUR | 1 | 67.3 | 134.6 | 79.7909
113 | TRANS_6WHS_EM | 6WHEELER | June | 2023 | JINDAL STAINLESS LIMITED | DANAGADI | 52 | 47.1 | 4898.4 | 2903.7715
114 | TRANS_6WHS_EM | 6WHEELER | June | 2023 | JINDAL STAINLESS LIMITED | DANAGADI | 58 | 47.1 | 5463.6 | 3238.8221
115 | TRANS_6WHS_EM | 6WHEELER | June | 2023 | BC Mohanty and Sons Pvt Ltd | SAGADAGULA | 28 | 29.4 | 1646.4 | 975.9859
116 | TRANS_6WHS_EM | 6WHEELER | June | 2023 | JINDAL STAINLESS LIMITED | DANAGADI | 49 | 47.1 | 4615.8 | 2736.2462
117 | TRANS_6WHS_EM | 6WHEELER | June | 2023 | Visa Steel Ltd | JAKHAPURA | 119 | 51 | 12138 | 7195.4064
118 | TRANS_6WHS_EM | 6WHEELER | June | 2023 | A3 MINERALS AND METAL EXPORT PRIVATE LIMITED | BYREE | 1 | 75 | 150 | 88.92
119 | TRANS_6WHS_EM | 6WHEELER | June | 2023 | A3 MINERALS AND METAL EXPORT PRIVATE LIMITED | BYREE | 16 | 75 | 2400 | 1422.72
120 | TRANS_6WHS_EM | 6WHEELER | June | 2023 | Balasore Alloys Ltd | BALASORE | 58 | 168 | 19488 | 11552.4864
121 | TRANS_6WHS_EM | 6WHEELER | June | 2023 | BC Mohanty and Sons Pvt Ltd | SAGADAGULA | 1 | 29.4 | 58.8 | 34.8566
122 | TRANS_6WHS_EM | 6WHEELER | June | 2023 | JINDAL STAINLESS LIMITED | DANAGADI | 38 | 47.1 | 3579.6 | 2121.9869
123 | TRANS_6WHS_EM | 6WHEELER | June | 2023 | Visa Steel Ltd | JAKHAPURA | 33 | 51 | 3366 | 1995.3648
124 | TRANS_6WHS_EM | 6WHEELER | June | 2023 | Visa Steel Ltd | JAKHAPURA | 33 | 51 | 3366 | 1995.3648
125 | TRANS_6WHS_EM | 6WHEELER | June | 2023 | Visa Steel Ltd | JAKHAPURA | 11 | 51 | 1122 | 665.1216
126 | TRANS_6WHS_EM | 6WHEELER | June | 2023 | Visa Steel Ltd | JAKHAPURA | 55 | 51 | 5610 | 3325.608
127 | TRANS_6WHS_EM | 6WHEELER | June | 2023 | Balasore Alloys Ltd | BALASORE | 8 | 168 | 2688 | 1593.4464
128 | TRANS_6WHS_EM | 6WHEELER | June | 2023 | JINDAL STAINLESS LIMITED | DANAGADI | 4 | 47.1 | 376.8 | 223.367
129 | TRANS_6WHS_EM | 6WHEELER | June | 2023 | BC Mohanty and Sons Pvt Ltd | SAGADAGULA | 15 | 29.4 | 882 | 522.8496
130 | TRANS_6WHS_EM | 6WHEELER | June | 2023 | BC Mohanty and Sons Pvt Ltd | SAGADAGULA | 92 | 29.4 | 5409.6 | 3206.8109
131 | TRANS_6WHS_EM | 6WHEELER | June | 2023 | INDIAN METALS and FERRO ALLOYS LIMITED | CHOUDWAR | 8 | 112 | 1792 | 1062.2976
132 | TRANS_6WHS_EM | 6WHEELER | June | 2023 | BC Mohanty and Sons Pvt Ltd | SAGADAGULA | 1 | 29.4 | 58.8 | 34.8566
133 | TRANS_6WHS_EM | 6WHEELER | June | 2023 | BC Mohanty and Sons Pvt Ltd | SAGADAGULA | 1 | 29.4 | 58.8 | 34.8566
134 | TRANS_6WHS_EM | 6WHEELER | June | 2023 | JINDAL STAINLESS LIMITED | DANAGADI | 42 | 47.1 | 3956.4 | 2345.3539
135 | TRANS_6WHS_EM | 6WHEELER | June | 2023 | Orissa Chrome Export and Mining Co. Ltd. | BHUBAN | 16 | 28.1 | 899.2 | 533.0458
136 | TRANS_6WHS_EM | 6WHEELER | June | 2023 | JINDAL STAINLESS LIMITED | DANAGADI | 29 | 47.1 | 2731.8 | 1619.411
137 | TRANS_6WHS_EM | 6WHEELER | June | 2023 | JINDAL STAINLESS LIMITED | DANAGADI | 29 | 47.1 | 2731.8 | 1619.411
138 | TRANS_6WHS_EM | 6WHEELER | June | 2023 | Visa Steel Ltd | JAKHAPURA | 4 | 51 | 408 | 241.8624
139 | TRANS_6WHS_EM | 6WHEELER | June | 2023 | Visa Steel Ltd | JAKHAPURA | 4 | 51 | 408 | 241.8624
140 | TRANS_6WHS_EM | 6WHEELER | June | 2023 | Visa Steel Ltd | JAKHAPURA | 8 | 51 | 816 | 483.7248
141 | TRANS_6WHS_EM | 6WHEELER | June | 2023 | Visa Steel Ltd | JAKHAPURA | 41 | 51 | 4182 | 2479.0896
142 | TRANS_6WHS_EM | 6WHEELER | June | 2023 | Visa Steel Ltd | JAKHAPURA | 25 | 51 | 2550 | 1511.64
143 | TRANS_6WHS_EM | 6WHEELER | July | 2023 | CHROME SAGAR | MANGALPUR | 83 | 67.3 | 11171.8 | 6622.643
144 | TRANS_6WHS_EM | 6WHEELER | July | 2023 | JINDAL STAINLESS LIMITED | DANAGADI | 8 | 47.1 | 753.6 | 446.7341
145 | TRANS_6WHS_EM | 6WHEELER | July | 2023 | Orissa Chrome Export and Mining Co. Ltd. | BHUBAN | 100 | 28.1 | 5620 | 3331.536
146 | TRANS_6WHS_EM | 6WHEELER | July | 2023 | SUBHALAXMI MINERALS | SOLEI JAJPUR | 8 | 47.4 | 758.4 | 449.5795
147 | TRANS_6WHS_EM | 6WHEELER | July | 2023 | Visa Steel Ltd | JAKHAPURA | 1 | 51 | 102 | 60.4656
148 | TRANS_6WHS_EM | 6WHEELER | July | 2023 | A3 MINERALS AND METAL EXPORT PRIVATE LIMITED | BYREE | 6 | 73 | 876 | 519.2928
149 | TRANS_6WHS_EM | 6WHEELER | July | 2023 | A3 MINERALS AND METAL EXPORT PRIVATE LIMITED | BYREE | 35 | 73 | 5110 | 3029.208
150 | TRANS_6WHS_EM | 6WHEELER | July | 2023 | A3 MINERALS AND METAL EXPORT PRIVATE LIMITED | BYREE | 4 | 73 | 584 | 346.1952
151 | TRANS_6WHS_EM | 6WHEELER | July | 2023 | A3 MINERALS AND METAL EXPORT PRIVATE LIMITED | BYREE | 4 | 73 | 584 | 346.1952
152 | TRANS_6WHS_EM | 6WHEELER | July | 2023 | A3 MINERALS AND METAL EXPORT PRIVATE LIMITED | BYREE | 25 | 73 | 3650 | 2163.72
153 | TRANS_6WHS_EM | 6WHEELER | July | 2023 | JINDAL STAINLESS LIMITED | DANAGADI | 50 | 47.1 | 4710 | 2792.088
154 | TRANS_6WHS_EM | 6WHEELER | July | 2023 | Orissa Chrome Export and Mining Co. Ltd. | BHUBAN | 68 | 28.1 | 3821.6 | 2265.4445
155 | TRANS_6WHS_EM | 6WHEELER | July | 2023 | JINDAL STAINLESS LIMITED | DANAGADI | 33 | 47.1 | 3108.6 | 1842.7781
156 | TRANS_6WHS_EM | 6WHEELER | July | 2023 | CHROME SAGAR | MANGALPUR | 84 | 67.3 | 11306.4 | 6702.4339
157 | TRANS_6WHS_EM | 6WHEELER | July | 2023 | JINDAL STAINLESS LIMITED | DANAGADI | 33 | 47.1 | 3108.6 | 1842.7781
158 | TRANS_6WHS_EM | 6WHEELER | July | 2023 | Orissa Chrome Export and Mining Co. Ltd. | BHUBAN | 24 | 28.1 | 1348.8 | 799.5686
159 | TRANS_6WHS_EM | 6WHEELER | July | 2023 | Orissa Chrome Export and Mining Co. Ltd. | BHUBAN | 28 | 28.1 | 1573.6 | 932.8301
160 | TRANS_6WHS_EM | 6WHEELER | July | 2023 | Visa Steel Ltd | JAKHAPURA | 24 | 51 | 2448 | 1451.1744
161 | TRANS_6WHS_EM | 6WHEELER | July | 2023 | Visa Steel Ltd | JAKHAPURA | 57 | 51 | 5814 | 3446.5392
162 | TRANS_6WHS_EM | 6WHEELER | July | 2023 | Visa Steel Ltd | JAKHAPURA | 53 | 51 | 5406 | 3204.6768
163 | TRANS_6WHS_EM | 6WHEELER | July | 2023 | Visa Steel Ltd | JAKHAPURA | 28 | 51 | 2856 | 1693.0368
164 | TRANS_6WHS_EM | 6WHEELER | July | 2023 | CHROME SAGAR | MANGALPUR | 2 | 67.3 | 269.2 | 159.5818
165 | TRANS_6WHS_EM | 6WHEELER | July | 2023 | INDIAN METALS and FERRO ALLOYS LIMITED | CHOUDWAR | 16 | 112 | 3584 | 2124.5952
166 | TRANS_6WHS_EM | 6WHEELER | July | 2023 | INDIAN METALS and FERRO ALLOYS LIMITED | CHOUDWAR | 8 | 112 | 1792 | 1062.2976
167 | TRANS_6WHS_EM | 6WHEELER | July | 2023 | INDIAN METALS and FERRO ALLOYS LIMITED | CHOUDWAR | 8 | 112 | 1792 | 1062.2976
168 | TRANS_6WHS_EM | 6WHEELER | July | 2023 | JINDAL STAINLESS LIMITED | DANAGADI | 1 | 47.1 | 94.2 | 55.8418
169 | TRANS_6WHS_EM | 6WHEELER | July | 2023 | JINDAL STAINLESS LIMITED | DANAGADI | 37 | 47.1 | 3485.4 | 2066.1451
170 | TRANS_6WHS_EM | 6WHEELER | July | 2023 | JINDAL STAINLESS LIMITED | DANAGADI | 12 | 47.1 | 1130.4 | 670.1011
171 | TRANS_6WHS_EM | 6WHEELER | July | 2023 | Visa Steel Ltd | JAKHAPURA | 1 | 51 | 102 | 60.4656
172 | TRANS_6WHS_EM | 6WHEELER | July | 2023 | Visa Steel Ltd | JAKHAPURA | 2 | 51 | 204 | 120.9312
173 | TRANS_6WHS_EM | 6WHEELER | July | 2023 | Visa Steel Ltd | JAKHAPURA | 1 | 51 | 102 | 60.4656
174 | TRANS_6WHS_EM | 6WHEELER | July | 2023 | Visa Steel Ltd | JAKHAPURA | 7 | 51 | 714 | 423.2592
175 | TRANS_6WHS_EM | 6WHEELER | July | 2023 | Visa Steel Ltd | JAKHAPURA | 39 | 51 | 3978 | 2358.1584
176 | TRANS_6WHS_EM | 6WHEELER | July | 2023 | Balasore Alloys Ltd | BALASORE | 8 | 168 | 2688 | 1593.4464
177 | TRANS_6WHS_EM | 6WHEELER | July | 2023 | Balasore Alloys Ltd | BALASORE | 25 | 168 | 8400 | 4979.52
178 | TRANS_6WHS_EM | 6WHEELER | July | 2023 | BC Mohanty and Sons Pvt Ltd | SAGADAGULA | 49 | 29.4 | 2881.2 | 1707.9754
179 | TRANS_6WHS_EM | 6WHEELER | July | 2023 | JINDAL STAINLESS LIMITED | DANAGADI | 1 | 47.1 | 94.2 | 55.8418
180 | TRANS_6WHS_EM | 6WHEELER | July | 2023 | Visa Steel Ltd | JAKHAPURA | 1 | 51 | 102 | 60.4656
181 | TRANS_6WHS_EM | 6WHEELER | July | 2023 | Visa Steel Ltd | JAKHAPURA | 36 | 51 | 3672 | 2176.7616
182 | TRANS_6WHS_EM | 6WHEELER | July | 2023 | BC Mohanty and Sons Pvt Ltd | SAGADAGULA | 35 | 29.4 | 2058 | 1219.9824
183 | TRANS_6WHS_EM | 6WHEELER | July | 2023 | Visa Steel Ltd | JAKHAPURA | 2 | 51 | 204 | 120.9312
184 | TRANS_6WHS_EM | 6WHEELER | July | 2023 | Visa Steel Ltd | JAKHAPURA | 17 | 51 | 1734 | 1027.9152
185 | TRANS_6WHS_EM | 6WHEELER | July | 2023 | Visa Steel Ltd | JAKHAPURA | 109 | 51 | 11118 | 6590.7504
186 | TRANS_6WHS_EM | 6WHEELER | July | 2023 | Visa Steel Ltd | JAKHAPURA | 5 | 51 | 510 | 302.328
187 | TRANS_6WHS_EM | 6WHEELER | July | 2023 | Visa Steel Ltd | JAKHAPURA | 62 | 51 | 6324 | 3748.8672
188 | TRANS_6WHS_EM | 6WHEELER | July | 2023 | Balasore Alloys Ltd | BALASORE | 8 | 168 | 2688 | 1593.4464
189 | TRANS_6WHS_EM | 6WHEELER | July | 2023 | Visa Steel Ltd | JAKHAPURA | 22 | 51 | 2244 | 1330.2432
190 | TRANS_6WHS_EM | 6WHEELER | July | 2023 | Visa Steel Ltd | JAKHAPURA | 3 | 51 | 306 | 181.3968
191 | TRANS_6WHS_EM | 6WHEELER | July | 2023 | Visa Steel Ltd | JAKHAPURA | 17 | 51 | 1734 | 1027.9152
192 | TRANS_6WHS_EM | 6WHEELER | July | 2023 | JINDAL STAINLESS LIMITED | DANAGADI | 50 | 47.1 | 4710 | 2792.088
193 | TRANS_6WHS_EM | 6WHEELER | July | 2023 | JINDAL STAINLESS LIMITED | DANAGADI | 22 | 47.1 | 2072.4 | 1228.5187
194 | TRANS_6WHS_EM | 6WHEELER | July | 2023 | JINDAL STAINLESS LIMITED | DANAGADI | 19 | 47.1 | 1789.8 | 1060.9934
195 | TRANS_6WHS_EM | 6WHEELER | July | 2023 | Visa Steel Ltd | JAKHAPURA | 2 | 51 | 204 | 120.9312
196 | TRANS_6WHS_EM | 6WHEELER | July | 2023 | Anand Exports | GOLAGAON | 277 | 44 | 24376 | 14450.0928
197 | TRANS_6WHS_EM | 6WHEELER | July | 2023 | Anand Exports | GOLAGAON | 148 | 44 | 13024 | 7720.6272
198 | TRANS_6WHS_EM | 6WHEELER | July | 2023 | Anand Exports | GOLAGAON | 150 | 44 | 13200 | 7824.96
199 | TRANS_6WHS_EM | 6WHEELER | July | 2023 | Balasore Alloys Ltd | BALASORE | 84 | 168 | 28224 | 16731.1872
200 | TRANS_6WHS_EM | 6WHEELER | July | 2023 | Orissa Chrome Export and Mining Co. Ltd. | BHUBAN | 47 | 28.1 | 2641.4 | 1565.8219
201 | TRANS_6WHS_EM | 6WHEELER | July | 2023 | Orissa Chrome Export and Mining Co. Ltd. | BHUBAN | 72 | 28.1 | 4046.4 | 2398.7059
202 | TRANS_6WHS_EM | 6WHEELER | Aug | 2023 | Visa Steel Ltd | JAKHAPURA | 27 | 51 | 2754 | 1632.5712
203 | TRANS_6WHS_EM | 6WHEELER | Aug | 2023 | Visa Steel Ltd | JAKHAPURA | 1 | 51 | 102 | 60.4656
204 | TRANS_6WHS_EM | 6WHEELER | Aug | 2023 | A3 MINERALS AND METAL EXPORT PRIVATE LIMITED | BYREE | 11 | 73 | 1606 | 952.0368
205 | TRANS_6WHS_EM | 6WHEELER | Aug | 2023 | A3 MINERALS AND METAL EXPORT PRIVATE LIMITED | BYREE | 31 | 73 | 4526 | 2683.0128
206 | TRANS_6WHS_EM | 6WHEELER | Aug | 2023 | Anand Exports | GOLAGAON | 150 | 44 | 13200 | 7824.96
207 | TRANS_6WHS_EM | 6WHEELER | Aug | 2023 | Balasore Alloys Ltd | BALASORE | 42 | 168 | 14112 | 8365.5936
208 | TRANS_6WHS_EM | 6WHEELER | Aug | 2023 | Orissa Chrome Export and Mining Co. Ltd. | BHUBAN | 29 | 28.1 | 1629.8 | 966.1454
209 | TRANS_6WHS_EM | 6WHEELER | Aug | 2023 | Orissa Chrome Export and Mining Co. Ltd. | BHUBAN | 20 | 28.1 | 1124 | 666.3072
210 | TRANS_6WHS_EM | 6WHEELER | Aug | 2023 | SUBHALAXMI MINERALS | SOLEI JAJPUR | 8 | 47.4 | 758.4 | 449.5795
211 | TRANS_6WHS_EM | 6WHEELER | Aug | 2023 | Anand Exports | GOLAGAON | 102 | 44 | 8976 | 5320.9728
212 | TRANS_6WHS_EM | 6WHEELER | Aug | 2023 | BC Mohanty and Sons Pvt Ltd | SAGADAGULA | 50 | 29.4 | 2940 | 1742.832
213 | TRANS_6WHS_EM | 6WHEELER | Aug | 2023 | CHROME SAGAR | MANGALPUR | 99 | 67.3 | 13325.4 | 7899.2971
214 | TRANS_6WHS_EM | 6WHEELER | Aug | 2023 | Orissa Chrome Export and Mining Co. Ltd. | BHUBAN | 50 | 28.1 | 2810 | 1665.768
215 | TRANS_6WHS_EM | 6WHEELER | Aug | 2023 | Balasore Alloys Ltd | BALASORE | 42 | 168 | 14112 | 8365.5936
216 | TRANS_6WHS_EM | 6WHEELER | Aug | 2023 | BC Mohanty and Sons Pvt Ltd | SAGADAGULA | 50 | 29.4 | 2940 | 1742.832
217 | TRANS_6WHS_EM | 6WHEELER | Aug | 2023 | CHROME SAGAR | MANGALPUR | 1 | 67.3 | 134.6 | 79.7909
218 | TRANS_6WHS_EM | 6WHEELER | Aug | 2023 | Misirlal Mines Pvt. Ltd | KANHUPURA | 8 | 32.2 | 515.2 | 305.4106
219 | TRANS_6WHS_EM | 6WHEELER | Aug | 2023 | Misirlal Mines Pvt. Ltd | KANHUPURA | 8 | 32.2 | 515.2 | 305.4106
220 | TRANS_6WHS_EM | 6WHEELER | Aug | 2023 | Orissa Chrome Export and Mining Co. Ltd. | BHUBAN | 37 | 28.1 | 2079.4 | 1232.6683
221 | TRANS_6WHS_EM | 6WHEELER | Aug | 2023 | Orissa Chrome Export and Mining Co. Ltd. | BHUBAN | 42 | 28.1 | 2360.4 | 1399.2451
222 | TRANS_6WHS_EM | 6WHEELER | Aug | 2023 | Orissa Chrome Export and Mining Co. Ltd. | BHUBAN | 39 | 28.1 | 2191.8 | 1299.299
223 | TRANS_6WHS_EM | 6WHEELER | Aug | 2023 | Balasore Alloys Ltd | BALASORE | 16 | 168 | 5376 | 3186.8928
224 | TRANS_6WHS_EM | 6WHEELER | Aug | 2023 | CHROME SAGAR | MANGALPUR | 2 | 67.3 | 269.2 | 159.5818
225 | TRANS_6WHS_EM | 6WHEELER | Aug | 2023 | CHROME SAGAR | MANGALPUR | 84 | 67.3 | 11306.4 | 6702.4339
226 | TRANS_6WHS_EM | 6WHEELER | Aug | 2023 | Orissa Chrome Export and Mining Co. Ltd. | BHUBAN | 2 | 28.1 | 112.4 | 66.6307
227 | TRANS_6WHS_EM | 6WHEELER | Aug | 2023 | Shree Monolithics Pvt. Ltd. | BHANDARIPOKHARI | 49 | 81.3 | 7967.4 | 4723.0747
228 | TRANS_6WHS_EM | 6WHEELER | Aug | 2023 | Visa Steel Ltd | JAKHAPURA | 1 | 51 | 102 | 60.4656
229 | TRANS_6WHS_EM | 6WHEELER | Aug | 2023 | Visa Steel Ltd | JAKHAPURA | 125 | 51 | 12750 | 7558.2
230 | TRANS_6WHS_EM | 6WHEELER | Aug | 2023 | Balasore Alloys Ltd | BALASORE | 1 | 168 | 336 | 199.1808
231 | TRANS_6WHS_EM | 6WHEELER | Aug | 2023 | Balasore Alloys Ltd | BALASORE | 42 | 168 | 14112 | 8365.5936
232 | TRANS_6WHS_EM | 6WHEELER | Aug | 2023 | BC Mohanty and Sons Pvt Ltd | SAGADAGULA | 11 | 29.4 | 646.8 | 383.423
233 | TRANS_6WHS_EM | 6WHEELER | Aug | 2023 | BC Mohanty and Sons Pvt Ltd | SAGADAGULA | 13 | 29.4 | 764.4 | 453.1363
234 | TRANS_6WHS_EM | 6WHEELER | Aug | 2023 | BC Mohanty and Sons Pvt Ltd | SAGADAGULA | 45 | 29.4 | 2646 | 1568.5488
235 | TRANS_6WHS_EM | 6WHEELER | Aug | 2023 | CHROME SAGAR | MANGALPUR | 1 | 67.3 | 134.6 | 79.7909
236 | TRANS_6WHS_EM | 6WHEELER | Aug | 2023 | CHROME SAGAR | MANGALPUR | 83 | 67.3 | 11171.8 | 6622.643
237 | TRANS_6WHS_EM | 6WHEELER | Aug | 2023 | Visa Steel Ltd | JAKHAPURA | 130 | 51 | 13260 | 7860.528
238 | TRANS_6WHS_EM | 6WHEELER | Aug | 2023 | A3 MINERALS AND METAL EXPORT PRIVATE LIMITED | BYREE | 13 | 73 | 1898 | 1125.1344
239 | TRANS_6WHS_EM | 6WHEELER | Aug | 2023 | A3 MINERALS AND METAL EXPORT PRIVATE LIMITED | BYREE | 17 | 73 | 2482 | 1471.3296
240 | TRANS_6WHS_EM | 6WHEELER | Aug | 2023 | Balasore Alloys Ltd | BALASORE | 84 | 168 | 28224 | 16731.1872
241 | TRANS_6WHS_EM | 6WHEELER | Aug | 2023 | BC Mohanty and Sons Pvt Ltd | SAGADAGULA | 3 | 29.4 | 176.4 | 104.5699
242 | TRANS_6WHS_EM | 6WHEELER | Aug | 2023 | JINDAL STAINLESS LIMITED | DANAGADI | 50 | 47.1 | 4710 | 2792.088
243 | TRANS_6WHS_EM | 6WHEELER | Aug | 2023 | Shree Monolithics Pvt. Ltd. | BHANDARIPOKHARI | 30 | 81.3 | 4878 | 2891.6784
244 | TRANS_6WHS_EM | 6WHEELER | Aug | 2023 | A3 MINERALS AND METAL EXPORT PRIVATE LIMITED | BYREE | 50 | 73 | 7300 | 4327.44
245 | TRANS_6WHS_EM | 6WHEELER | Aug | 2023 | JINDAL STAINLESS LIMITED | DANAGADI | 50 | 47.1 | 4710 | 2792.088
246 | TRANS_6WHS_EM | 6WHEELER | Aug | 2023 | Visa Steel Ltd | JAKHAPURA | 100 | 51 | 10200 | 6046.56
247 | TRANS_6WHS_EM | 6WHEELER | Aug | 2023 | BC Mohanty and Sons Pvt Ltd | SAGADAGULA | 16 | 29.4 | 940.8 | 557.7062
248 | TRANS_6WHS_EM | 6WHEELER | Aug | 2023 | CHROME SAGAR | MANGALPUR | 84 | 67.3 | 11306.4 | 6702.4339
249 | TRANS_6WHS_EM | 6WHEELER | Aug | 2023 | FACOR Ltd | RANDIA | 8 | 102 | 1632 | 967.4496
250 | TRANS_6WHS_EM | 6WHEELER | Aug | 2023 | JINDAL STAINLESS LIMITED | DANAGADI | 52 | 47.1 | 4898.4 | 2903.7715
251 | TRANS_6WHS_EM | 6WHEELER | Aug | 2023 | Shree Monolithics Pvt. Ltd. | BHANDARIPOKHARI | 20 | 81.3 | 3252 | 1927.7856
252 | TRANS_6WHS_EM | 6WHEELER | Aug | 2023 | Shree Monolithics Pvt. Ltd. | BHANDARIPOKHARI | 50 | 81.3 | 8130 | 4819.464
253 | TRANS_6WHS_EM | 6WHEELER | Aug | 2023 | Visa Steel Ltd | JAKHAPURA | 69 | 51 | 7038 | 4172.1264
254 | TRANS_6WHS_EM | 6WHEELER | Aug | 2023 | A3 MINERALS AND METAL EXPORT PRIVATE LIMITED | BYREE | 21 | 73 | 3066 | 1817.5248
255 | TRANS_6WHS_EM | 6WHEELER | Aug | 2023 | A3 MINERALS AND METAL EXPORT PRIVATE LIMITED | BYREE | 1 | 73 | 146 | 86.5488
256 | TRANS_6WHS_EM | 6WHEELER | Aug | 2023 | A3 MINERALS AND METAL EXPORT PRIVATE LIMITED | BYREE | 17 | 73 | 2482 | 1471.3296
257 | TRANS_6WHS_EM | 6WHEELER | Aug | 2023 | BC Mohanty and Sons Pvt Ltd | SAGADAGULA | 1 | 29.4 | 58.8 | 34.8566
258 | TRANS_6WHS_EM | 6WHEELER | Aug | 2023 | CHROME SAGAR | MANGALPUR | 2 | 67.3 | 269.2 | 159.5818
259 | TRANS_6WHS_EM | 6WHEELER | Aug | 2023 | CHROME SAGAR | MANGALPUR | 1 | 67.3 | 134.6 | 79.7909
260 | TRANS_6WHS_EM | 6WHEELER | Aug | 2023 | CHROME SAGAR | MANGALPUR | 67 | 67.3 | 9018.2 | 5345.989
261 | TRANS_6WHS_EM | 6WHEELER | Aug | 2023 | Matrix Ferro LLP | MANDIA | 8 | 65.5 | 1048 | 621.2544
262 | TRANS_6WHS_EM | 6WHEELER | Aug | 2023 | Shree Monolithics Pvt. Ltd. | BHANDARIPOKHARI | 2 | 81.3 | 325.2 | 192.7786
263 | TRANS_6WHS_EM | 6WHEELER | Aug | 2023 | Shree Monolithics Pvt. Ltd. | BHANDARIPOKHARI | 4 | 81.3 | 650.4 | 385.5571
264 | TRANS_6WHS_EM | 6WHEELER | Aug | 2023 | Visa Steel Ltd | JAKHAPURA | 1 | 51 | 102 | 60.4656
265 | TRANS_6WHS_EM | 6WHEELER | Aug | 2023 | Visa Steel Ltd | JAKHAPURA | 1 | 51 | 102 | 60.4656
266 | TRANS_6WHS_EM | 6WHEELER | Aug | 2023 | CHROME SAGAR | MANGALPUR | 1 | 67.3 | 134.6 | 79.7909
267 | TRANS_6WHS_EM | 6WHEELER | Aug | 2023 | JINDAL STAINLESS LIMITED | DANAGADI | 1 | 47.1 | 94.2 | 55.8418
268 | TRANS_6WHS_EM | 6WHEELER | Aug | 2023 | JINDAL STAINLESS LIMITED | DANAGADI | 50 | 47.1 | 4710 | 2792.088
269 | TRANS_6WHS_EM | 6WHEELER | Aug | 2023 | JINDAL STAINLESS LIMITED | DANAGADI | 50 | 47.1 | 4710 | 2792.088
270 | TRANS_6WHS_EM | 6WHEELER | Aug | 2023 | Shree Monolithics Pvt. Ltd. | BHANDARIPOKHARI | 34 | 81.3 | 5528.4 | 3277.2355
271 | TRANS_6WHS_EM | 6WHEELER | Aug | 2023 | A3 MINERALS AND METAL EXPORT PRIVATE LIMITED | BYREE | 1 | 73 | 146 | 86.5488
272 | TRANS_6WHS_EM | 6WHEELER | Aug | 2023 | JINDAL STAINLESS LIMITED | DANAGADI | 27 | 47.1 | 2543.4 | 1507.7275
273 | TRANS_6WHS_EM | 6WHEELER | Aug | 2023 | Shree Monolithics Pvt. Ltd. | BHANDARIPOKHARI | 1 | 81.3 | 162.6 | 96.3893
274 | TRANS_6WHS_EM | 6WHEELER | Aug | 2023 | Visa Steel Ltd | JAKHAPURA | 50 | 51 | 5100 | 3023.28
275 | TRANS_6WHS_EM | 6WHEELER | Aug | 2023 | Balasore Alloys Ltd | BALASORE | 58 | 168 | 19488 | 11552.4864
276 | TRANS_6WHS_EM | 6WHEELER | Aug | 2023 | Visa Steel Ltd | JAKHAPURA | 1 | 51 | 102 | 60.4656
277 | TRANS_6WHS_EM | 6WHEELER | Aug | 2023 | Visa Steel Ltd | JAKHAPURA | 83 | 51 | 8466 | 5018.6448
278 | TRANS_6WHS_EM | 6WHEELER | Aug | 2023 | Balasore Alloys Ltd | BALASORE | 1 | 168 | 336 | 199.1808
279 | TRANS_6WHS_EM | 6WHEELER | Aug | 2023 | Visa Steel Ltd | JAKHAPURA | 3 | 51 | 306 | 181.3968
280 | TRANS_6WHS_EM | 6WHEELER | Aug | 2023 | Balasore Alloys Ltd | BALASORE | 42 | 168 | 14112 | 8365.5936
281 | TRANS_6WHS_EM | 6WHEELER | Aug | 2023 | JINDAL STAINLESS LIMITED | DANAGADI | 41 | 47.1 | 3862.2 | 2289.5122
282 | TRANS_6WHS_EM | 6WHEELER | Aug | 2023 | JINDAL STAINLESS LIMITED | DANAGADI | 81 | 47.1 | 7630.2 | 4523.1826
283 | TRANS_6WHS_EM | 6WHEELER | Aug | 2023 | Misirlal Mines Pvt. Ltd | KANHUPURA | 8 | 32.2 | 515.2 | 305.4106
284 | TRANS_6WHS_EM | 6WHEELER | Aug | 2023 | JINDAL STAINLESS LIMITED | DANAGADI | 3 | 47.1 | 282.6 | 167.5253
285 | TRANS_6WHS_EM | 6WHEELER | Aug | 2023 | Visa Steel Ltd | JAKHAPURA | 225 | 51 | 22950 | 13604.76
286 | TRANS_6WHS_EM | 6WHEELER | Aug | 2023 | JINDAL STAINLESS LIMITED | DANAGADI | 1 | 47.1 | 94.2 | 55.8418
287 | TRANS_6WHS_EM | 6WHEELER | Aug | 2023 | Visa Steel Ltd | JAKHAPURA | 8 | 51 | 816 | 483.7248
288 | TRANS_6WHS_EM | 6WHEELER | Aug | 2023 | Visa Steel Ltd | JAKHAPURA | 193 | 51 | 19686 | 11669.8608
289 | TRANS_6WHS_EM | 6WHEELER | Oct | 2023 | A3 MINERALS AND METAL EXPORT PRIVATE LIMITED | BYREE | 17 | 73 | 2482 | 1471.3296
290 | TRANS_6WHS_EM | 6WHEELER | Oct | 2023 | A3 MINERALS AND METAL EXPORT PRIVATE LIMITED | BYREE | 42 | 73 | 6132 | 3635.0496
291 | TRANS_6WHS_EM | 6WHEELER | Oct | 2023 | PRIME INDUSTRIES | RAHANJA | 33 | 116 | 7656 | 4538.4768
292 | TRANS_6WHS_EM | 6WHEELER | Oct | 2023 | PRIME INDUSTRIES | RAHANJA | 33 | 116 | 7656 | 4538.4768
293 | TRANS_6WHS_EM | 6WHEELER | Oct | 2023 | Balasore Alloys Ltd | BALASORE | 14 | 168 | 4704 | 2788.5312
294 | TRANS_6WHS_EM | 6WHEELER | Oct | 2023 | Balasore Alloys Ltd | BALASORE | 19 | 168 | 6384 | 3784.4352
295 | TRANS_6WHS_EM | 6WHEELER | Oct | 2023 | Balasore Alloys Ltd | BALASORE | 25 | 168 | 8400 | 4979.52
296 | TRANS_6WHS_EM | 6WHEELER | Oct | 2023 | JINDAL STAINLESS LIMITED | DANAGADI | 50 | 47.1 | 4710 | 2792.088
297 | TRANS_6WHS_EM | 6WHEELER | Oct | 2023 | Orissa Chrome Export and Mining Co. Ltd. | BHUBAN | 30 | 28.1 | 1686 | 999.4608
298 | TRANS_6WHS_EM | 6WHEELER | Oct | 2023 | Balasore Alloys Ltd | BALASORE | 1 | 168 | 336 | 199.1808
299 | TRANS_6WHS_EM | 6WHEELER | Oct | 2023 | Balasore Alloys Ltd | BALASORE | 48 | 168 | 16128 | 9560.6784
300 | TRANS_6WHS_EM | 6WHEELER | Oct | 2023 | Matrix Ferro LLP | MANDIA | 8 | 65.5 | 1048 | 621.2544
301 | TRANS_6WHS_EM | 6WHEELER | Oct | 2023 | Orissa Chrome Export and Mining Co. Ltd. | BHUBAN | 6 | 28.1 | 337.2 | 199.8922
302 | TRANS_6WHS_EM | 6WHEELER | Oct | 2023 | Orissa Chrome Export and Mining Co. Ltd. | BHUBAN | 89 | 28.1 | 5001.8 | 2965.067
303 | TRANS_6WHS_EM | 6WHEELER | Oct | 2023 | Matrix Ferro LLP | MANDIA | 8 | 65.5 | 1048 | 621.2544
304 | TRANS_6WHS_EM | 6WHEELER | Oct | 2023 | Orissa Chrome Export and Mining Co. Ltd. | BHUBAN | 1 | 28.1 | 56.2 | 33.3154
305 | TRANS_6WHS_EM | 6WHEELER | Oct | 2023 | PRIME INDUSTRIES | RAHANJA | 33 | 116 | 7656 | 4538.4768
306 | TRANS_6WHS_EM | 6WHEELER | Oct | 2023 | PRIME INDUSTRIES | RAHANJA | 1 | 116 | 232 | 137.5296
307 | TRANS_6WHS_EM | 6WHEELER | Oct | 2023 | PRIME INDUSTRIES | RAHANJA | 1 | 116 | 232 | 137.5296
308 | TRANS_6WHS_EM | 6WHEELER | Oct | 2023 | CHROME SAGAR | MANGALPUR | 59 | 67.3 | 7941.4 | 4707.6619
309 | TRANS_6WHS_EM | 6WHEELER | Oct | 2023 | JINDAL STAINLESS LIMITED | DANAGADI | 19 | 47.1 | 1789.8 | 1060.9934
310 | TRANS_6WHS_EM | 6WHEELER | Oct | 2023 | JINDAL STAINLESS LIMITED | DANAGADI | 24 | 47.1 | 2260.8 | 1340.2022
311 | TRANS_6WHS_EM | 6WHEELER | Oct | 2023 | JINDAL STAINLESS LIMITED | DANAGADI | 15 | 47.1 | 1413 | 837.6264
312 | TRANS_6WHS_EM | 6WHEELER | Oct | 2023 | A3 MINERALS AND METAL EXPORT PRIVATE LIMITED | BYREE | 42 | 73 | 6132 | 3635.0496
313 | TRANS_6WHS_EM | 6WHEELER | Oct | 2023 | Balasore Alloys Ltd | BALASORE | 11 | 168 | 3696 | 2190.9888
314 | TRANS_6WHS_EM | 6WHEELER | Oct | 2023 | JINDAL STAINLESS LIMITED | DANAGADI | 43 | 47.1 | 4050.6 | 2401.1957
315 | TRANS_6WHS_EM | 6WHEELER | Oct | 2023 | Matrix Ferro LLP | MANDIA | 8 | 65.5 | 1048 | 621.2544
316 | TRANS_6WHS_EM | 6WHEELER | Oct | 2023 | Shree Monolithics Pvt. Ltd. | BHANDARIPOKHARI | 48 | 81.3 | 7804.8 | 4626.6854
317 | TRANS_6WHS_EM | 6WHEELER | Oct | 2023 | FACOR Ltd | RANDIA | 8 | 102 | 1632 | 967.4496
318 | TRANS_6WHS_EM | 6WHEELER | Oct | 2023 | KL Resources Pvt. Ltd. | NEULPUR | 41 | 76.1 | 6240.2 | 3699.1906
319 | TRANS_6WHS_EM | 6WHEELER | Oct | 2023 | BALASORE ALLOYS LTD. | SUKINDA | 8 | 34.1 | 545.6 | 323.4317
320 | TRANS_6WHS_EM | 6WHEELER | Oct | 2023 | BC Mohanty and Sons Pvt Ltd | SAGADAGULA | 8 | 29.4 | 470.4 | 278.8531
321 | TRANS_6WHS_EM | 6WHEELER | Oct | 2023 | BALASORE ALLOYS LTD. | SUKINDA | 8 | 34.1 | 545.6 | 323.4317
322 | TRANS_6WHS_EM | 6WHEELER | Oct | 2023 | Balasore Alloys Ltd | BALASORE | 25 | 168 | 8400 | 4979.52
323 | TRANS_6WHS_EM | 6WHEELER | Oct | 2023 | JINDAL STAINLESS LIMITED | DANAGADI | 59 | 47.1 | 5557.8 | 3294.6638
324 | TRANS_6WHS_EM | 6WHEELER | Oct | 2023 | CHROME SAGAR | MANGALPUR | 58 | 67.3 | 7806.8 | 4627.871
325 | TRANS_6WHS_EM | 6WHEELER | Oct | 2023 | CHROME SAGAR | MANGALPUR | 44 | 67.3 | 5922.4 | 3510.7987
326 | TRANS_6WHS_EM | 6WHEELER | Oct | 2023 | JINDAL STAINLESS LIMITED | DANAGADI | 100 | 47.1 | 9420 | 5584.176
327 | TRANS_6WHS_EM | 6WHEELER | Oct | 2023 | KL Resources Pvt. Ltd. | NEULPUR | 48 | 76.1 | 7305.6 | 4330.7597
328 | TRANS_6WHS_EM | 6WHEELER | Oct | 2023 | A3 MINERALS AND METAL EXPORT PRIVATE LIMITED | BYREE | 42 | 73 | 6132 | 3635.0496
329 | TRANS_6WHS_EM | 6WHEELER | Oct | 2023 | Balasore Alloys Ltd | BALASORE | 25 | 168 | 8400 | 4979.52
330 | TRANS_6WHS_EM | 6WHEELER | Oct | 2023 | CHROME SAGAR | MANGALPUR | 71 | 67.3 | 9556.6 | 5665.1525
331 | TRANS_6WHS_EM | 6WHEELER | Oct | 2023 | JINDAL STAINLESS LIMITED | DANAGADI | 7 | 47.1 | 659.4 | 390.8923
332 | TRANS_6WHS_EM | 6WHEELER | Oct | 2023 | KL Resources Pvt. Ltd. | NEULPUR | 50 | 76.1 | 7610 | 4511.208
333 | TRANS_6WHS_EM | 6WHEELER | Oct | 2023 | Shree Monolithics Pvt. Ltd. | BHANDARIPOKHARI | 25 | 81.3 | 4065 | 2409.732
334 | TRANS_6WHS_EM | 6WHEELER | Oct | 2023 | Balasore Alloys Ltd | BALASORE | 34 | 168 | 11424 | 6772.1472
335 | TRANS_6WHS_EM | 6WHEELER | Oct | 2023 | Balasore Alloys Ltd | BALASORE | 7 | 168 | 2352 | 1394.2656
336 | TRANS_6WHS_EM | 6WHEELER | Oct | 2023 | CHROME SAGAR | MANGALPUR | 1 | 67.3 | 134.6 | 79.7909
337 | TRANS_6WHS_EM | 6WHEELER | Oct | 2023 | CHROME SAGAR | MANGALPUR | 2 | 67.3 | 269.2 | 159.5818
338 | TRANS_6WHS_EM | 6WHEELER | Oct | 2023 | CHROME SAGAR | MANGALPUR | 1 | 67.3 | 134.6 | 79.7909
339 | TRANS_6WHS_EM | 6WHEELER | Oct | 2023 | JINDAL STAINLESS LIMITED | DANAGADI | 1 | 47.1 | 94.2 | 55.8418
340 | TRANS_6WHS_EM | 6WHEELER | Oct | 2023 | JINDAL STAINLESS LIMITED | DANAGADI | 16 | 47.1 | 1507.2 | 893.4682
341 | TRANS_6WHS_EM | 6WHEELER | Oct | 2023 | JINDAL STAINLESS LIMITED | DANAGADI | 81 | 47.1 | 7630.2 | 4523.1826
342 | TRANS_6WHS_EM | 6WHEELER | Oct | 2023 | KL Resources Pvt. Ltd. | NEULPUR | 69 | 76.1 | 10501.8 | 6225.467
343 | TRANS_6WHS_EM | 6WHEELER | Oct | 2023 | Shree Monolithics Pvt. Ltd. | BHANDARIPOKHARI | 11 | 81.3 | 1788.6 | 1060.2821
344 | TRANS_6WHS_EM | 6WHEELER | Oct | 2023 | Balasore Alloys Ltd | BALASORE | 1 | 168 | 336 | 199.1808
345 | TRANS_6WHS_EM | 6WHEELER | Oct | 2023 | Balasore Alloys Ltd | BALASORE | 8 | 168 | 2688 | 1593.4464
346 | TRANS_6WHS_EM | 6WHEELER | Oct | 2023 | JINDAL STAINLESS LIMITED | DANAGADI | 3 | 47.1 | 282.6 | 167.5253
347 | TRANS_6WHS_EM | 6WHEELER | Oct | 2023 | JINDAL STAINLESS LIMITED | DANAGADI | 82 | 47.1 | 7724.4 | 4579.0243
348 | TRANS_6WHS_EM | 6WHEELER | Oct | 2023 | KL Resources Pvt. Ltd. | NEULPUR | 1 | 76.1 | 152.2 | 90.2242
349 | TRANS_6WHS_EM | 6WHEELER | Oct | 2023 | KL Resources Pvt. Ltd. | NEULPUR | 3 | 76.1 | 456.6 | 270.6725
350 | TRANS_6WHS_EM | 6WHEELER | Oct | 2023 | KL Resources Pvt. Ltd. | NEULPUR | 1 | 76.1 | 152.2 | 90.2242
351 | TRANS_6WHS_EM | 6WHEELER | Oct | 2023 | Balasore Alloys Ltd | BALASORE | 84 | 168 | 28224 | 16731.1872
352 | TRANS_6WHS_EM | 6WHEELER | Oct | 2023 | Balasore Alloys Ltd | BALASORE | 42 | 168 | 14112 | 8365.5936
353 | TRANS_6WHS_EM | 6WHEELER | Oct | 2023 | JINDAL STAINLESS LIMITED | DANAGADI | 168 | 47.1 | 15825.6 | 9381.4157
354 | TRANS_6WHS_EM | 6WHEELER | Oct | 2023 | SUBHALAXMI MINERALS | SOLEI JAJPUR | 48 | 45.7 | 4387.2 | 2600.7322
355 | TRANS_6WHS_EM | 6WHEELER | Oct | 2023 | SUBHALAXMI MINERALS | SOLEI JAJPUR | 18 | 45.7 | 1645.2 | 975.2746
356 | TRANS_6WHS_EM | 6WHEELER | Oct | 2023 | SUBHALAXMI MINERALS | SOLEI JAJPUR | 19 | 45.7 | 1736.6 | 1029.4565
357 | TRANS_6WHS_EM | 6WHEELER | Oct | 2023 | JINDAL STAINLESS LIMITED | DANAGADI | 84 | 47.1 | 7912.8 | 4690.7078
358 | TRANS_6WHS_EM | 6WHEELER | Oct | 2023 | JINDAL STAINLESS LIMITED | DANAGADI | 8 | 47.1 | 753.6 | 446.7341
359 | TRANS_6WHS_EM | 6WHEELER | Oct | 2023 | JINDAL STAINLESS LIMITED | DANAGADI | 8 | 47.1 | 753.6 | 446.7341
360 | TRANS_6WHS_EM | 6WHEELER | Oct | 2023 | JINDAL STAINLESS LIMITED | DANAGADI | 2 | 47.1 | 188.4 | 111.6835
361 | TRANS_6WHS_EM | 6WHEELER | Oct | 2023 | A3 MINERALS AND METAL EXPORT PRIVATE LIMITED | BYREE | 42 | 73 | 6132 | 3635.0496
362 | TRANS_6WHS_EM | 6WHEELER | Oct | 2023 | CHROME SAGAR | MANGALPUR | 84 | 67.3 | 11306.4 | 6702.4339
363 | TRANS_6WHS_EM | 6WHEELER | Oct | 2023 | Orissa Chrome Export and Mining Co. Ltd. | BHUBAN | 62 | 28.1 | 3484.4 | 2065.5523
364 | TRANS_6WHS_EM | 6WHEELER | Oct | 2023 | A3 MINERALS AND METAL EXPORT PRIVATE LIMITED | BYREE | 33 | 73 | 4818 | 2856.1104
365 | TRANS_6WHS_EM | 6WHEELER | Oct | 2023 | Matrix Ferro LLP | MANDIA | 8 | 65.5 | 1048 | 621.2544
366 | TRANS_6WHS_EM | 6WHEELER | Oct | 2023 | SUBHALAXMI MINERALS | SOLEI JAJPUR | 15 | 45.7 | 1371 | 812.7288
367 | TRANS_6WHS_EM | 6WHEELER | Nov | 2023 | A3 MINERALS AND METAL EXPORT PRIVATE LIMITED | BYREE | 2 | 73 | 292 | 173.0976
368 | TRANS_6WHS_EM | 6WHEELER | Nov | 2023 | A3 MINERALS AND METAL EXPORT PRIVATE LIMITED | BYREE | 31 | 73 | 4526 | 2683.0128
369 | TRANS_6WHS_EM | 6WHEELER | Nov | 2023 | JINDAL STAINLESS LIMITED | DANAGADI | 16 | 47.1 | 1507.2 | 893.4682
370 | TRANS_6WHS_EM | 6WHEELER | Nov | 2023 | JINDAL STAINLESS LIMITED | DANAGADI | 84 | 47.1 | 7912.8 | 4690.7078
371 | TRANS_6WHS_EM | 6WHEELER | Nov | 2023 | BALASORE ALLOYS LTD. | SUKINDA | 8 | 34.1 | 545.6 | 323.4317
372 | TRANS_6WHS_EM | 6WHEELER | Nov | 2023 | A3 MINERALS AND METAL EXPORT PRIVATE LIMITED | BYREE | 16 | 73 | 2336 | 1384.7808
373 | TRANS_6WHS_EM | 6WHEELER | Nov | 2023 | BC Mohanty and Sons Pvt Ltd | SAGADAGULA | 83 | 29.4 | 4880.4 | 2893.1011
374 | TRANS_6WHS_EM | 6WHEELER | Nov | 2023 | FACOR Ltd | RANDIA | 8 | 102 | 1632 | 967.4496
375 | TRANS_6WHS_EM | 6WHEELER | Nov | 2023 | JINDAL STAINLESS LIMITED | DANAGADI | 41 | 47.1 | 3862.2 | 2289.5122
376 | TRANS_6WHS_EM | 6WHEELER | Nov | 2023 | KL Resources Pvt. Ltd. | NEULPUR | 99 | 76.1 | 15067.8 | 8932.1918
377 | TRANS_6WHS_EM | 6WHEELER | Nov | 2023 | Misirlal Mines Pvt. Ltd | PANKAPAL | 8 | 96 | 1536 | 910.5408
378 | TRANS_6WHS_EM | 6WHEELER | Nov | 2023 | BC Mohanty and Sons Pvt Ltd | SAGADAGULA | 1 | 29.4 | 58.8 | 34.8566
379 | TRANS_6WHS_EM | 6WHEELER | Nov | 2023 | CHROME SAGAR | MANGALPUR | 50 | 67.3 | 6730 | 3989.544
380 | TRANS_6WHS_EM | 6WHEELER | Nov | 2023 | JINDAL STAINLESS LIMITED | DANAGADI | 1 | 47.1 | 94.2 | 55.8418
381 | TRANS_6WHS_EM | 6WHEELER | Nov | 2023 | KL Resources Pvt. Ltd. | NEULPUR | 41 | 76.1 | 6240.2 | 3699.1906
382 | TRANS_6WHS_EM | 6WHEELER | Nov | 2023 | Maharaja Minerals Pvt. Ltd. | SOSO | 50 | 77.5 | 7750 | 4594.2
383 | TRANS_6WHS_EM | 6WHEELER | Nov | 2023 | CHROME SAGAR | MANGALPUR | 34 | 67.3 | 4576.4 | 2712.8899
384 | TRANS_6WHS_EM | 6WHEELER | Nov | 2023 | KL Resources Pvt. Ltd. | NEULPUR | 72 | 76.1 | 10958.4 | 6496.1395
385 | TRANS_6WHS_EM | 6WHEELER | Nov | 2023 | Maharaja Minerals Pvt. Ltd. | SOSO | 50 | 77.5 | 7750 | 4594.2
386 | TRANS_6WHS_EM | 6WHEELER | Nov | 2023 | Matrix Ferro LLP | MANDIA | 8 | 65.5 | 1048 | 621.2544
387 | TRANS_6WHS_EM | 6WHEELER | Nov | 2023 | Maharaja Minerals Pvt. Ltd. | SOSO | 27 | 77.5 | 4185 | 2480.868
388 | TRANS_6WHS_EM | 6WHEELER | Nov | 2023 | SUBHALAXMI MINERALS | SOLEI JAJPUR | 2 | 55.7 | 222.8 | 132.0758
389 | TRANS_6WHS_EM | 6WHEELER | Nov | 2023 | JINDAL STAINLESS LIMITED | DANAGADI | 42 | 47.1 | 3956.4 | 2345.3539
390 | TRANS_6WHS_EM | 6WHEELER | Nov | 2023 | BC Mohanty and Sons Pvt Ltd | SAGADAGULA | 78 | 29.4 | 4586.4 | 2718.8179
391 | TRANS_6WHS_EM | 6WHEELER | Nov | 2023 | BC Mohanty and Sons Pvt Ltd | SAGADAGULA | 1 | 29.4 | 58.8 | 34.8566
392 | TRANS_6WHS_EM | 6WHEELER | Nov | 2023 | KL Resources Pvt. Ltd. | NEULPUR | 100 | 76.1 | 15220 | 9022.416
393 | TRANS_6WHS_EM | 6WHEELER | Nov | 2023 | Orissa Chrome Export and Mining Co. Ltd. | BHUBAN | 16 | 28.1 | 899.2 | 533.0458
394 | TRANS_6WHS_EM | 6WHEELER | Nov | 2023 | BALASORE ALLOYS LTD. | SUKINDA | 8 | 34.1 | 545.6 | 323.4317
395 | TRANS_6WHS_EM | 6WHEELER | Nov | 2023 | KL Resources Pvt. Ltd. | NEULPUR | 99 | 76.1 | 15067.8 | 8932.1918
396 | TRANS_6WHS_EM | 6WHEELER | Nov | 2023 | Balasore Alloys Ltd | BALASORE | 16 | 168 | 5376 | 3186.8928
397 | TRANS_6WHS_EM | 6WHEELER | Nov | 2023 | KL Resources Pvt. Ltd. | NEULPUR | 1 | 76.1 | 152.2 | 90.2242
398 | TRANS_6WHS_EM | 6WHEELER | Nov | 2023 | Orissa Chrome Export and Mining Co. Ltd. | BHUBAN | 27 | 28.1 | 1517.4 | 899.5147
399 | TRANS_6WHS_EM | 6WHEELER | Nov | 2023 | A3 MINERALS AND METAL EXPORT PRIVATE LIMITED | BYREE | 42 | 73 | 6132 | 3635.0496
400 | TRANS_6WHS_EM | 6WHEELER | Nov | 2023 | JINDAL STAINLESS LIMITED | DANAGADI | 74 | 47.1 | 6970.8 | 4132.2902
401 | TRANS_6WHS_EM | 6WHEELER | Nov | 2023 | Orissa Chrome Export and Mining Co. Ltd. | BHUBAN | 1 | 28.1 | 56.2 | 33.3154
402 | TRANS_6WHS_EM | 6WHEELER | Nov | 2023 | Shree Monolithics Pvt. Ltd. | BHANDARIPOKHARI | 50 | 81.3 | 8130 | 4819.464
403 | TRANS_6WHS_EM | 6WHEELER | Nov | 2023 | Balasore Alloys Ltd | BALASORE | 16 | 168 | 5376 | 3186.8928
404 | TRANS_6WHS_EM | 6WHEELER | Nov | 2023 | JINDAL STAINLESS LIMITED | DANAGADI | 53 | 47.1 | 4992.6 | 2959.6133
405 | TRANS_6WHS_EM | 6WHEELER | Nov | 2023 | Orissa Chrome Export and Mining Co. Ltd. | BHUBAN | 1 | 28.1 | 56.2 | 33.3154
406 | TRANS_6WHS_EM | 6WHEELER | Nov | 2023 | PJ MINERALS INTERNATIONAL PVT. LTD. | HARIDASPUR | 80 | 68.4 | 10944 | 6487.6032
407 | TRANS_6WHS_EM | 6WHEELER | Nov | 2023 | Shree Monolithics Pvt. Ltd. | BHANDARIPOKHARI | 59 | 81.3 | 9593.4 | 5686.9675
408 | TRANS_6WHS_EM | 6WHEELER | Nov | 2023 | Balasore Alloys Ltd | BALASORE | 1 | 168 | 336 | 199.1808
409 | TRANS_6WHS_EM | 6WHEELER | Nov | 2023 | PJ MINERALS INTERNATIONAL PVT. LTD. | HARIDASPUR | 38 | 68.4 | 5198.4 | 3081.6115
410 | TRANS_6WHS_EM | 6WHEELER | Nov | 2023 | Balasore Alloys Ltd | BALASORE | 1 | 168 | 336 | 199.1808
411 | TRANS_6WHS_EM | 6WHEELER | Nov | 2023 | JINDAL STAINLESS LIMITED | DANAGADI | 125 | 47.1 | 11775 | 6980.22
412 | TRANS_6WHS_EM | 6WHEELER | Nov | 2023 | PJ MINERALS INTERNATIONAL PVT. LTD. | HARIDASPUR | 67 | 68.4 | 9165.6 | 5433.3677
413 | TRANS_6WHS_EM | 6WHEELER | Nov | 2023 | Shree Monolithics Pvt. Ltd. | BHANDARIPOKHARI | 1 | 81.3 | 162.6 | 96.3893
414 | TRANS_6WHS_EM | 6WHEELER | Nov | 2023 | Visa Steel Ltd | JAKHAPURA | 16 | 51 | 1632 | 967.4496
415 | TRANS_6WHS_EM | 6WHEELER | Nov | 2023 | A3 MINERALS AND METAL EXPORT PRIVATE LIMITED | BYREE | 25 | 73 | 3650 | 2163.72
416 | TRANS_6WHS_EM | 6WHEELER | Nov | 2023 | Misirlal Mines Pvt. Ltd | PANKAPAL | 8 | 96 | 1536 | 910.5408
417 | TRANS_6WHS_EM | 6WHEELER | Nov | 2023 | A3 MINERALS AND METAL EXPORT PRIVATE LIMITED | BYREE | 8 | 73 | 1168 | 692.3904
418 | TRANS_6WHS_EM | 6WHEELER | Nov | 2023 | Balasore Alloys Ltd | BALASORE | 8 | 168 | 2688 | 1593.4464
419 | TRANS_6WHS_EM | 6WHEELER | Nov | 2023 | BRG Iron and Steel | KURUNTI | 8 | 96.4 | 1542.4 | 914.3347
420 | TRANS_6WHS_EM | 6WHEELER | Nov | 2023 | FACOR Ltd | RANDIA | 8 | 102 | 1632 | 967.4496
421 | TRANS_6WHS_EM | 6WHEELER | Dec | 2023 | A3 MINERALS AND METAL EXPORT PRIVATE LIMITED | BYREE | 42 | 73 | 6132 | 3635.0496
422 | TRANS_6WHS_EM | 6WHEELER | Dec | 2023 | BC Mohanty and Sons Pvt Ltd | SAGASADULA | 100 | 29.4 | 5880 | 3485.664
423 | TRANS_6WHS_EM | 6WHEELER | Dec | 2023 | JINDAL STAINLESS LIMITED | DANAGADI | 82 | 47.1 | 7724.4 | 4579.0243
424 | TRANS_6WHS_EM | 6WHEELER | Dec | 2023 | KL Resources Pvt. Ltd. | NEULPUR | 40 | 76.1 | 6088 | 3608.9664
425 | TRANS_6WHS_EM | 6WHEELER | Dec | 2023 | BC Mohanty and Sons Pvt Ltd | SAGASADULA | 69 | 29.4 | 4057.2 | 2405.1082
426 | TRANS_6WHS_EM | 6WHEELER | Dec | 2023 | KL Resources Pvt. Ltd. | NEULPUR | 45 | 76.1 | 6849 | 4060.0872
427 | TRANS_6WHS_EM | 6WHEELER | Dec | 2023 | Orissa Chrome Export and Mining Co. Ltd. | BHUBAN | 83 | 28.1 | 4664.6 | 2765.1749
428 | TRANS_6WHS_EM | 6WHEELER | Dec | 2023 | Orissa Chrome Export and Mining Co. Ltd. | BHUBAN | 44 | 28.1 | 2472.8 | 1465.8758
429 | TRANS_6WHS_EM | 6WHEELER | Dec | 2023 | Balasore Alloys Ltd | BALASORE | 12 | 168 | 4032 | 2390.1696
430 | TRANS_6WHS_EM | 6WHEELER | Dec | 2023 | JINDAL STAINLESS LIMITED | DANAGADI | 42 | 47.1 | 3956.4 | 2345.3539
431 | TRANS_6WHS_EM | 6WHEELER | Dec | 2023 | Shyam Metalics and Energy Ltd | SAMBALPUR | 15 | 251 | 7530 | 4463.784
432 | TRANS_6WHS_EM | 6WHEELER | Dec | 2023 | JINDAL STAINLESS LIMITED | DANAGADI | 100 | 47.1 | 9420 | 5584.176
433 | TRANS_6WHS_EM | 6WHEELER | Dec | 2023 | KL Resources Pvt. Ltd. | NEULPUR | 100 | 76.1 | 15220 | 9022.416
434 | TRANS_6WHS_EM | 6WHEELER | Dec | 2023 | BC Mohanty and Sons Pvt Ltd | SAGASADULA | 60 | 29.4 | 3528 | 2091.3984
435 | TRANS_6WHS_EM | 6WHEELER | Dec | 2023 | JINDAL STAINLESS LIMITED | DANAGADI | 60 | 47.1 | 5652 | 3350.5056
436 | TRANS_6WHS_EM | 6WHEELER | Dec | 2023 | KL Resources Pvt. Ltd. | NEULPUR | 69 | 76.1 | 10501.8 | 6225.467
437 | TRANS_6WHS_EM | 6WHEELER | Dec | 2023 | Orissa Chrome Export and Mining Co. Ltd. | BHUBAN | 58 | 28.1 | 3259.6 | 1932.2909
438 | TRANS_6WHS_EM | 6WHEELER | Dec | 2023 | Shyam Metalics and Energy Ltd | SAMBALPUR | 20 | 251 | 10040 | 5951.712
439 | TRANS_6WHS_EM | 6WHEELER | Dec | 2023 | BC Mohanty and Sons Pvt Ltd | SAGASADULA | 120 | 29.4 | 7056 | 4182.7968
440 | TRANS_6WHS_EM | 6WHEELER | Dec | 2023 | JINDAL STAINLESS LIMITED | DANAGADI | 148 | 47.1 | 13941.6 | 8264.5805
441 | TRANS_6WHS_EM | 6WHEELER | Dec | 2023 | KL Resources Pvt. Ltd. | NEULPUR | 1 | 76.1 | 152.2 | 90.2242
442 | TRANS_6WHS_EM | 6WHEELER | Dec | 2023 | Orissa Chrome Export and Mining Co. Ltd. | BHUBAN | 1 | 28.1 | 56.2 | 33.3154
443 | TRANS_6WHS_EM | 6WHEELER | Dec | 2023 | Shyam Metalics and Energy Ltd | SAMBALPUR | 35 | 251 | 17570 | 10415.496
444 | TRANS_6WHS_EM | 6WHEELER | Dec | 2023 | SUBHALAXMI MINERALS | SOLEI JAJPUR | 16 | 55.7 | 1782.4 | 1056.6067
445 | TRANS_6WHS_EM | 6WHEELER | Dec | 2023 | BC Mohanty and Sons Pvt Ltd | SAGASADULA | 74 | 29.4 | 4351.2 | 2579.3914
446 | TRANS_6WHS_EM | 6WHEELER | Dec | 2023 | JINDAL STAINLESS LIMITED | DANAGADI | 65 | 47.1 | 6123 | 3629.7144
447 | TRANS_6WHS_EM | 6WHEELER | Dec | 2023 | Shree Monolithics Pvt. Ltd. | BHANDARIPOKHARI | 127 | 81.3 | 20650.2 | 12241.4386
448 | TRANS_6WHS_EM | 6WHEELER | Dec | 2023 | Shyam Metalics and Energy Ltd | SAMBALPUR | 5 | 251 | 2510 | 1487.928
449 | TRANS_6WHS_EM | 6WHEELER | Dec | 2023 | A3 MINERALS AND METAL EXPORT PRIVATE LIMITED | BYREE | 42 | 73 | 6132 | 3635.0496
450 | TRANS_6WHS_EM | 6WHEELER | Dec | 2023 | BC Mohanty and Sons Pvt Ltd | SAGASADULA | 1 | 29.4 | 58.8 | 34.8566
451 | TRANS_6WHS_EM | 6WHEELER | Dec | 2023 | KL Resources Pvt. Ltd. | NEULPUR | 101 | 76.1 | 15372.2 | 9112.6402
452 | TRANS_6WHS_EM | 6WHEELER | Dec | 2023 | SUBHALAXMI MINERALS | SOLEI JAJPUR | 42 | 55.7 | 4678.8 | 2773.5926
453 | TRANS_6WHS_EM | 6WHEELER | Dec | 2023 | BC Mohanty and Sons Pvt Ltd | SAGASADULA | 8 | 29.4 | 470.4 | 278.8531
454 | TRANS_6WHS_EM | 6WHEELER | Dec | 2023 | JINDAL STAINLESS LIMITED | DANAGADI | 100 | 47.1 | 9420 | 5584.176
455 | TRANS_6WHS_EM | 6WHEELER | Dec | 2023 | KL Resources Pvt. Ltd. | NEULPUR | 50 | 76.1 | 7610 | 4511.208
456 | TRANS_6WHS_EM | 6WHEELER | Dec | 2023 | Shyam Metalics and Energy Ltd | SAMBALPUR | 1 | 251 | 502 | 297.5856
457 | TRANS_6WHS_EM | 6WHEELER | Dec | 2023 | SUBHALAXMI MINERALS | SOLEI JAJPUR | 1 | 55.7 | 111.4 | 66.0379
458 | TRANS_6WHS_EM | 6WHEELER | Dec | 2023 | A3 MINERALS AND METAL EXPORT PRIVATE LIMITED | BYREE | 42 | 73 | 6132 | 3635.0496
459 | TRANS_6WHS_EM | 6WHEELER | Dec | 2023 | JINDAL STAINLESS LIMITED | DANAGADI | 16 | 47.1 | 1507.2 | 893.4682
460 | TRANS_6WHS_EM | 6WHEELER | Dec | 2023 | KL Resources Pvt. Ltd. | NEULPUR | 67 | 76.1 | 10197.4 | 6045.0187
461 | TRANS_6WHS_EM | 6WHEELER | Dec | 2023 | Shyam Metalics and Energy Ltd | SAMBALPUR | 1 | 251 | 502 | 297.5856
462 | TRANS_6WHS_EM | 6WHEELER | Dec | 2023 | KL Resources Pvt. Ltd. | NEULPUR | 35 | 76.1 | 5327 | 3157.8456
463 | TRANS_6WHS_EM | 6WHEELER | Dec | 2023 | Matrix Ferro LLP | MANDIA | 8 | 65.5 | 1048 | 621.2544
464 | TRANS_6WHS_EM | 6WHEELER | Dec | 2023 | A3 MINERALS AND METAL EXPORT PRIVATE LIMITED | BYREE | 42 | 73 | 6132 | 3635.0496
465 | TRANS_6WHS_EM | 6WHEELER | Dec | 2023 | CHROME SAGAR PRIVATE LIMITED | MANAGALPUR | 100 | 67.3 | 13460 | 7979.088
466 | TRANS_6WHS_EM | 6WHEELER | Dec | 2023 | JINDAL STAINLESS LIMITED | DANAGADI | 170 | 47.1 | 16014 | 9493.0992
467 | TRANS_6WHS_EM | 6WHEELER | Dec | 2023 | Shyam Metalics and Energy Ltd | SAMBALPUR | 14 | 251 | 7028 | 4166.1984
468 | TRANS_6WHS_EM | 6WHEELER | Dec | 2023 | CHROME SAGAR PRIVATE LIMITED | MANAGALPUR | 112 | 67.3 | 15075.2 | 8936.5786
469 | TRANS_6WHS_EM | 6WHEELER | Dec | 2023 | JINDAL STAINLESS LIMITED | DANAGADI | 1 | 47.1 | 94.2 | 55.8418
470 | TRANS_6WHS_EM | 6WHEELER | Dec | 2023 | Shyam Metalics and Energy Ltd | SAMBALPUR | 18 | 251 | 9036 | 5356.5408
471 | TRANS_6WHS_EM | 6WHEELER | Dec | 2023 | A3 MINERALS AND METAL EXPORT PRIVATE LIMITED | BYREE | 16 | 73 | 2336 | 1384.7808
472 | TRANS_6WHS_EM | 6WHEELER | Dec | 2023 | Visa Steel Ltd | JAKHAPURA | 16 | 51 | 1632 | 967.4496
473 | TRANS_6WHS_EM | 6WHEELER | Dec | 2023 | A3 MINERALS AND METAL EXPORT PRIVATE LIMITED | BYREE | 8 | 73 | 1168 | 692.3904
474 | TRANS_6WHS_EM | 6WHEELER | Dec | 2023 | Visa Steel Ltd | JAKHAPURA | 8 | 51 | 816 | 483.7248
475 | TRANS_6WHS_EM | 6WHEELER | Dec | 2023 | JINDAL STAINLESS LIMITED | DANAGADI | 8 | 47.1 | 753.6 | 446.7341
476 | TRANS_6WHS_EM | 6WHEELER | Dec | 2023 | Matrix Ferro LLP | MANDIA | 8 | 65.5 | 1048 | 621.2544
477 | TRANS_6WHS_EM | 6WHEELER | Dec | 2023 | JINDAL STAINLESS LIMITED | DANAGADI | 75 | 47.1 | 7065 | 4188.132
478 | TRANS_6WHS_EM | 6WHEELER | Jan | 2024 | A3 MINERALS AND METAL EXPORT PRIVATE LIMITED | BYREE | 1 | 73 | 146 | 86.5488
479 | TRANS_6WHS_EM | 6WHEELER | Jan | 2024 | PRIME INDUSTRIES | RAHANJA | 59 | 116 | 13688 | 8114.2464
480 | TRANS_6WHS_EM | 6WHEELER | Jan | 2024 | Balasore Alloys Ltd | BALASORE | 16 | 168 | 5376 | 3186.8928
481 | TRANS_6WHS_EM | 6WHEELER | Jan | 2024 | JINDAL STAINLESS LIMITED | DANAGADI | 16 | 47.1 | 1507.2 | 893.4682
482 | TRANS_6WHS_EM | 6WHEELER | Jan | 2024 | ARRK FERRO ALLOYS LLP | SARUA CHANDIKHOL | 8 | 129 | 2064 | 1223.5392
483 | TRANS_6WHS_EM | 6WHEELER | Jan | 2024 | BC Mohanty and Sons Pvt Ltd | SAGADAGULA | 8 | 29.4 | 470.4 | 278.8531
484 | TRANS_6WHS_EM | 6WHEELER | Jan | 2024 | JINDAL STAINLESS LIMITED | DANAGADI | 1 | 47.1 | 94.2 | 55.8418
485 | TRANS_6WHS_EM | 6WHEELER | Jan | 2024 | Visa Steel Ltd | JAKHAPURA | 16 | 51 | 1632 | 967.4496
486 | TRANS_6WHS_EM | 6WHEELER | Jan | 2024 | BC Mohanty and Sons Pvt Ltd | SAGADAGULA | 8 | 29.4 | 470.4 | 278.8531
487 | TRANS_6WHS_EM | 6WHEELER | Jan | 2024 | Visa Steel Ltd | JAKHAPURA | 1 | 51 | 102 | 60.4656
488 | TRANS_6WHS_EM | 6WHEELER | Jan | 2024 | A3 MINERALS AND METAL EXPORT PRIVATE LIMITED | BYREE | 16 | 73 | 2336 | 1384.7808
489 | TRANS_6WHS_EM | 6WHEELER | Jan | 2024 | Matrix Ferro LLP | MANDIA | 8 | 65.5 | 1048 | 621.2544
490 | TRANS_6WHS_EM | 6WHEELER | Feb | 2024 | A3 MINERALS AND METAL EXPORT PRIVATE LIMITED | BYREE | 25 | 73 | 3650 | 2163.72
491 | TRANS_6WHS_EM | 6WHEELER | Feb | 2024 | A3 MINERALS AND METAL EXPORT PRIVATE LIMITED | BYREE | 1 | 73 | 146 | 86.5488
492 | TRANS_6WHS_EM | 6WHEELER | Feb | 2024 | Balasore Alloys Ltd | BALASORE | 8 | 168 | 2688 | 1593.4464
493 | TRANS_6WHS_EM | 6WHEELER | Feb | 2024 | JINDAL STAINLESS LIMITED | DANAGADI | 25 | 47.1 | 2355 | 1396.044
494 | TRANS_6WHS_EM | 6WHEELER | Feb | 2024 | Orissa Chrome Export and Mining Co. Ltd. | BHUBAN | 31 | 28.1 | 1742.2 | 1032.7762
495 | TRANS_6WHS_EM | 6WHEELER | Feb | 2024 | JINDAL STAINLESS LIMITED | DANAGADI | 58 | 47.1 | 5463.6 | 3238.8221
496 | TRANS_6WHS_EM | 6WHEELER | Feb | 2024 | Balasore Alloys Ltd | BALASORE | 8 | 168 | 2688 | 1593.4464
497 | TRANS_6WHS_EM | 6WHEELER | Feb | 2024 | JINDAL STAINLESS LIMITED | DANAGADI | 50 | 47.1 | 4710 | 2792.088
498 | TRANS_6WHS_EM | 6WHEELER | Feb | 2024 | Visa Steel Ltd | JAKHAPURA | 150 | 51 | 15300 | 9069.84
499 | TRANS_6WHS_EM | 6WHEELER | Feb | 2024 | BRG Iron and Steel | KURUNTI KAMAKSHYANAGAR | 50 | 96.4 | 9640 | 5714.592
500 | TRANS_6WHS_EM | 6WHEELER | Feb | 2024 | JINDAL STAINLESS LIMITED | DANAGADI | 49 | 47.1 | 4615.8 | 2736.2462
501 | TRANS_6WHS_EM | 6WHEELER | Feb | 2024 | Visa Steel Ltd | JAKHAPURA | 110 | 51 | 11220 | 6651.216
502 | TRANS_6WHS_EM | 6WHEELER | Feb | 2024 | BRG Iron and Steel | KURUNTI KAMAKSHYANAGAR | 13 | 96.4 | 2506.4 | 1485.7939
503 | TRANS_6WHS_EM | 6WHEELER | Feb | 2024 | Misirlal Mines Pvt. Ltd | PANKAPAL | 17 | 96 | 3264 | 1934.8992
504 | TRANS_6WHS_EM | 6WHEELER | Feb | 2024 | MISRILALL MINES PVT. LTD. | KANHUPURA | 8 | 29.4 | 470.4 | 278.8531
505 | TRANS_6WHS_EM | 6WHEELER | Feb | 2024 | BRG Iron and Steel | KURUNTI KAMAKSHYANAGAR | 63 | 96.4 | 12146.4 | 7200.3859
506 | TRANS_6WHS_EM | 6WHEELER | Feb | 2024 | A3 MINERALS AND METAL EXPORT PRIVATE LIMITED | BYREE | 84 | 73 | 12264 | 7270.0992
507 | TRANS_6WHS_EM | 6WHEELER | Feb | 2024 | Visa Steel Ltd | JAKHAPURA | 2 | 51 | 204 | 120.9312
508 | TRANS_6WHS_EM | 6WHEELER | Mar | 2024 | Orissa Chrome Export and Mining Co. Ltd. | BHUBAN | 63 | 28.1 | 3540.6 | 2098.8677
509 | TRANS_6WHS_EM | 6WHEELER | Mar | 2024 | JINDAL STAINLESS LIMITED | DANAGADI | 49 | 47.1 | 4615.8 | 2736.2462
510 | TRANS_6WHS_EM | 6WHEELER | Mar | 2024 | A3 MINERALS AND METAL EXPORT PRIVATE LIMITED | BYREE | 41 | 73 | 5986 | 3548.5008
511 | TRANS_6WHS_EM | 6WHEELER | Mar | 2024 | BC Mohanty and Sons Pvt Ltd | DSAGADAGULA | 50 | 29.4 | 2940 | 1742.832
512 | TRANS_6WHS_EM | 6WHEELER | Mar | 2024 | FACOR Ltd | RANDIA | 8 | 102 | 1632 | 967.4496
513 | TRANS_6WHS_EM | 6WHEELER | Mar | 2024 | JINDAL STAINLESS LIMITED | DANAGADI | 50 | 47.1 | 4710 | 2792.088
514 | TRANS_6WHS_EM | 6WHEELER | Mar | 2024 | S.A.L. STEEL LTD. | PARADEEP | 83 | 145 | 24070 | 14268.696
515 | TRANS_6WHS_EM | 6WHEELER | Mar | 2024 | FACOR Ltd | RANDIA | 16 | 102 | 3264 | 1934.8992
516 | TRANS_6WHS_EM | 6WHEELER | Mar | 2024 | JINDAL STAINLESS LIMITED | DANAGADI | 123 | 47.1 | 11586.6 | 6868.5365
517 | TRANS_6WHS_EM | 6WHEELER | Mar | 2024 | A3 MINERALS AND METAL EXPORT PRIVATE LIMITED | BYREE | 1 | 73 | 146 | 86.5488
518 | TRANS_6WHS_EM | 6WHEELER | Mar | 2024 | FACOR Ltd | RANDIA | 1 | 102 | 204 | 120.9312
519 | TRANS_6WHS_EM | 6WHEELER | Mar | 2024 | JINDAL STAINLESS LIMITED | DANAGADI | 199 | 47.1 | 18745.8 | 11112.5102
520 | TRANS_6WHS_EM | 6WHEELER | Mar | 2024 | A3 MINERALS AND METAL EXPORT PRIVATE LIMITED | BYREE | 1 | 73 | 146 | 86.5488
521 | TRANS_6WHS_EM | 6WHEELER | Mar | 2024 | BC Mohanty and Sons Pvt Ltd | DSAGADAGULA | 1 | 29.4 | 58.8 | 34.8566
522 | TRANS_6WHS_EM | 6WHEELER | Mar | 2024 | JINDAL STAINLESS LIMITED | DANAGADI | 53 | 47.1 | 4992.6 | 2959.6133
523 | TRANS_6WHS_EM | 6WHEELER | Mar | 2024 | Orissa Chrome Export and Mining Co. Ltd. | BHUBAN | 46 | 28.1 | 2585.2 | 1532.5066
524 | TRANS_6WHS_EM | 6WHEELER | Mar | 2024 | BC Mohanty and Sons Pvt Ltd | DSAGADAGULA | 24 | 29.4 | 1411.2 | 836.5594
525 | TRANS_6WHS_EM | 6WHEELER | Mar | 2024 | ARRK FERRO ALLOYS LLP | SARUA CHANDIKHOL | 8 | 129 | 2064 | 1223.5392
526 | TRANS_6WHS_EM | 6WHEELER | Mar | 2024 | Matrix Ferro LLP | MANDIA | 8 | 65.5 | 1048 | 621.2544
527 | TRANS_6WHS_EM | 6WHEELER | Mar | 2024 | ARRK FERRO ALLOYS LLP | SARUA CHANDIKHOL | 8 | 129 | 2064 | 1223.5392
528 | TRANS_6WHS_EM | 6WHEELER | Mar | 2024 | Visa Steel Ltd | JAKHAPURA | 92 | 51 | 9384 | 5562.8352
529 | TRANS_6WHS_EM | 6WHEELER | Mar | 2024 | JINDAL STAINLESS LIMITED | DANAGADI | 150 | 47.1 | 14130 | 8376.264
530 | TRANS_6WHS_EM | 6WHEELER | Mar | 2024 | A3 MINERALS AND METAL EXPORT PRIVATE LIMITED | BYREE | 42 | 73 | 6132 | 3635.0496
531 | TRANS_6WHS_EM | 6WHEELER | Mar | 2024 | JINDAL STAINLESS LIMITED | DANAGADI | 61 | 47.1 | 5746.2 | 3406.3474
532 | TRANS_6WHS_EM | 6WHEELER | Mar | 2024 | Misirlal Mines Pvt. Ltd | PANKAPAL | 8 | 96 | 1536 | 910.5408
533 | TRANS_6WHS_EM | 6WHEELER | Mar | 2024 | MISRILALL MINES PVT. LTD. | KANHUPURA | 8 | 29.4 | 470.4 | 278.8531
534 | TRANS_6WHS_EM | 6WHEELER | Mar | 2024 | BC Mohanty and Sons Pvt Ltd | DSAGADAGULA | 16 | 29.4 | 940.8 | 557.7062
535 | TRANS_6WHS_EM | 6WHEELER | Mar | 2024 | Misirlal Mines Pvt. Ltd | PANKAPAL | 25 | 96 | 4800 | 2845.44
536 | TRANS_6WHS_EM | 6WHEELER | Mar | 2024 | Orissa Chrome Export and Mining Co. Ltd. | BHUBAN | 92 | 28.1 | 5170.4 | 3065.0131
537 | TRANS_6WHS_EM | 6WHEELER | Mar | 2024 | A3 MINERALS AND METAL EXPORT PRIVATE LIMITED | BYREE | 75 | 73 | 10950 | 6491.16
538 | TRANS_6WHS_EM | 6WHEELER | Mar | 2024 | BC Mohanty and Sons Pvt Ltd | DSAGADAGULA | 1 | 29.4 | 58.8 | 34.8566
539 | TRANS_6WHS_EM | 6WHEELER | Mar | 2024 | BRG Iron and Steel | KURUNTI KAMAKSHYANAGAR | 8 | 96.4 | 1542.4 | 914.3347
540 | TRANS_6WHS_EM | 6WHEELER | Mar | 2024 | Orissa Chrome Export and Mining Co. Ltd. | BHUBAN | 1 | 28.1 | 56.2 | 33.3154
541 | TRANS_6WHS_EM | 6WHEELER | Mar | 2024 | SUBHALAXMI MINERALS | SOLEI JAJPUR | 8 | 55.7 | 891.2 | 528.3034
[8 empty] | Total | 2493244.8 | 1477995.5174
[9 empty] | km | kgCO2

## TRANS_12-14WHS_EM
Sl_no | Process_code | Client | Place | Type | No | Distance | Month | Year | Total_dist | Total_emission
1 | TRANS_12_14WHS_EM | JAI BALAJI INDUSTRIES LTD. UNIT-IV | DURGAPUR | 14/12WHEELER | 10 | 417 | May | 2023 | 8340 | 6150.75
2 | TRANS_12_14WHS_EM | Shyam Metalics and Energy Ltd | SAMBALPUR | 14/12WHEELER | 23 | 251 | June | 2023 | 11546 | 8515.175
3 | TRANS_12_14WHS_EM | JAI BALAJI INDUSTRIES LTD. UNIT-IV | DURGAPUR | 14/12WHEELER | 14 | 438 | June | 2023 | 12264 | 9044.7
4 | TRANS_12_14WHS_EM | Shyam Metalics and Energy Ltd | SAMBALPUR | 14/12WHEELER | 2 | 251 | June | 2023 | 1004 | 740.45
5 | TRANS_12_14WHS_EM | JAI BALAJI INDUSTRIES LTD. UNIT-IV | DURGAPUR | 14/12WHEELER | 22 | 438 | June | 2023 | 19272 | 14213.1
6 | TRANS_12_14WHS_EM | JAI BALAJI INDUSTRIES LTD. UNIT-IV | DURGAPUR | 14/12WHEELER | 1 | 438 | June | 2023 | 876 | 646.05
7 | TRANS_12_14WHS_EM | JAI BALAJI INDUSTRIES LTD. UNIT-IV | DURGAPUR | 14/12WHEELER | 31 | 438 | June | 2023 | 27156 | 20027.55
8 | TRANS_12_14WHS_EM | JAI BALAJI INDUSTRIES LTD. UNIT-IV | DURGAPUR | 14/12WHEELER | 37 | 438 | June | 2023 | 32412 | 23903.85
9 | TRANS_12_14WHS_EM | Shyam Metalics and Energy Ltd | SAMBALPUR | 14/12WHEELER | 15 | 251 | June | 2023 | 7530 | 5553.375
10 | TRANS_12_14WHS_EM | JAI BALAJI INDUSTRIES LTD. UNIT-IV | DURGAPUR | 14/12WHEELER | 4 | 438 | June | 2023 | 3504 | 2584.2
11 | TRANS_12_14WHS_EM | Shyam Metalics and Energy Ltd | SAMBALPUR | 14/12WHEELER | 2 | 251 | June | 2023 | 1004 | 740.45
12 | TRANS_12_14WHS_EM | JAI BALAJI INDUSTRIES LTD. UNIT-IV | DURGAPUR | 14/12WHEELER | 10 | 438 | July | 2023 | 8760 | 6460.5
13 | TRANS_12_14WHS_EM | JAI BALAJI INDUSTRIES LTD. UNIT-IV | DURGAPUR | 14/12WHEELER | 1 | 438 | July | 2023 | 876 | 646.05
14 | TRANS_12_14WHS_EM | Shyam Metalics and Energy Ltd | SAMBALPUR | 14/12WHEELER | 11 | 251 | July | 2023 | 5522 | 4072.475
15 | TRANS_12_14WHS_EM | JAI BALAJI INDUSTRIES LTD. UNIT-IV | DURGAPUR | 14/12WHEELER | 8 | 438 | Aug | 2023 | 7008 | 5168.4
16 | TRANS_12_14WHS_EM | JAI BALAJI INDUSTRIES LTD. UNIT-IV | DURGAPUR | 14/12WHEELER | 17 | 438 | Aug | 2023 | 14892 | 10982.85
17 | TRANS_12_14WHS_EM | Shyam Metalics and Energy Ltd | SAMBALPUR | 14/12WHEELER | 17 | 251 | Aug | 2023 | 8534 | 6293.825
18 | TRANS_12_14WHS_EM | JAI BALAJI INDUSTRIES LTD. UNIT-IV | DURGAPUR | 14/12WHEELER | 3 | 438 | Aug | 2023 | 2628 | 1938.15
19 | TRANS_12_14WHS_EM | Shyam Metalics and Energy Ltd | SAMBALPUR | 14/12WHEELER | 7 | 251 | Aug | 2023 | 3514 | 2591.575
20 | TRANS_12_14WHS_EM | ELOQUENT STEEL PVT. LTD. | ASANSOL | 14/12WHEELER | 12 | 427 | Aug | 2023 | 10248 | 7557.9
21 | TRANS_12_14WHS_EM | Shyam Metalics and Energy Ltd | SAMBALPUR | 14/12WHEELER | 4 | 251 | Aug | 2023 | 2008 | 1480.9
22 | TRANS_12_14WHS_EM | Shyam Metalics and Energy Ltd | SAMBALPUR | 14/12WHEELER | 7 | 251 | Aug | 2023 | 3514 | 2591.575
23 | TRANS_12_14WHS_EM | Shyam Metalics and Energy Ltd | SAMBALPUR | 14/12WHEELER | 36 | 251 | Aug | 2023 | 18072 | 13328.1
24 | TRANS_12_14WHS_EM | Shyam Metalics and Energy Ltd | SAMBALPUR | 14/12WHEELER | 2 | 251 | Aug | 2023 | 1004 | 740.45
25 | TRANS_12_14WHS_EM | ELOQUENT STEEL PVT. LTD. | ASANSOL | 14/12WHEELER | 6 | 427 | Aug | 2023 | 5124 | 3778.95
26 | TRANS_12_14WHS_EM | SURYA ALLOY INDUSTRIES LIMITED | DURGAPUR | 14/12WHEELER | 43 | 438 | Aug | 2023 | 37668 | 27780.15
27 | TRANS_12_14WHS_EM | SURYA ALLOY INDUSTRIES LIMITED | DURGAPUR | 14/12WHEELER | 13 | 438 | Sept | 2023 | 11388 | 8398.65
28 | TRANS_12_14WHS_EM | JAI BALAJI INDUSTRIES LTD. UNIT-IV | DURGAPUR | 14/12WHEELER | 6 | 438 | Sept | 2023 | 5256 | 3876.3
29 | TRANS_12_14WHS_EM | JAI BALAJI INDUSTRIES LTD. UNIT-IV | DURGAPUR | 14/12WHEELER | 9 | 438 | Sept | 2023 | 7884 | 5814.45
30 | TRANS_12_14WHS_EM | SURYA ALLOY INDUSTRIES LIMITED | DURGAPUR | 14/12WHEELER | 25 | 438 | Sept | 2023 | 21900 | 16151.25
31 | TRANS_12_14WHS_EM | JAI BALAJI INDUSTRIES LTD. UNIT-IV | DURGAPUR | 14/12WHEELER | 2 | 438 | Sept | 2023 | 1752 | 1292.1
32 | TRANS_12_14WHS_EM | JAI BALAJI INDUSTRIES LTD. UNIT-IV | DURGAPUR | 14/12WHEELER | 2 | 438 | Sept | 2023 | 1752 | 1292.1
33 | TRANS_12_14WHS_EM | SURYA ALLOY INDUSTRIES LIMITED | DURGAPUR | 14/12WHEELER | 25 | 438 | Sept | 2023 | 21900 | 16151.25
34 | TRANS_12_14WHS_EM | JAI BALAJI INDUSTRIES LTD. UNIT-IV | DURGAPUR | 14/12WHEELER | 4 | 438 | Sept | 2023 | 3504 | 2584.2
35 | TRANS_12_14WHS_EM | JAI BALAJI INDUSTRIES LTD. UNIT-IV | DURGAPUR | 14/12WHEELER | 1 | 438 | Sept | 2023 | 876 | 646.05
36 | TRANS_12_14WHS_EM | Shyam Metalics and Energy Ltd | SAMBALPUR | 14/12WHEELER | 14 | 251 | Sept | 2023 | 7028 | 5183.15
37 | TRANS_12_14WHS_EM | JAI BALAJI INDUSTRIES LTD. UNIT-IV | DURGAPUR | 14/12WHEELER | 4 | 438 | Sept | 2023 | 3504 | 2584.2
38 | TRANS_12_14WHS_EM | SURYA ALLOY INDUSTRIES LIMITED | DURGAPUR | 14/12WHEELER | 3 | 438 | Sept | 2023 | 2628 | 1938.15
39 | TRANS_12_14WHS_EM | SURYA ALLOY INDUSTRIES LIMITED | DURGAPUR | 14/12WHEELER | 35 | 438 | Sept | 2023 | 30660 | 22611.75
40 | TRANS_12_14WHS_EM | SURYA ALLOY INDUSTRIES LIMITED | DURGAPUR | 14/12WHEELER | 12 | 438 | Sept | 2023 | 10512 | 7752.6
41 | TRANS_12_14WHS_EM | SURYA ALLOY INDUSTRIES LIMITED | DURGAPUR | 14/12WHEELER | 21 | 438 | Sept | 2023 | 18396 | 13567.05
42 | TRANS_12_14WHS_EM | SURYA ALLOY INDUSTRIES LIMITED | DURGAPUR | 14/12WHEELER | 1 | 438 | Sept | 2023 | 876 | 646.05
43 | TRANS_12_14WHS_EM | SURYA ALLOY INDUSTRIES LIMITED | DURGAPUR | 14/12WHEELER | 5 | 438 | Sept | 2023 | 4380 | 3230.25
44 | TRANS_12_14WHS_EM | Jindal Stainless Ltd | KOTHAVALSA | 14/12WHEELER | 31 | 538 | Sept | 2023 | 33356 | 24600.05
45 | TRANS_12_14WHS_EM | METSIL EXPORTS PRIVATE LIMITED | BARJORA | 14/12WHEELER | 3 | 426 | Sept | 2023 | 2556 | 1885.05
46 | TRANS_12_14WHS_EM | METSIL EXPORTS PRIVATE LIMITED | BARJORA | 14/12WHEELER | 4 | 426 | Sept | 2023 | 3408 | 2513.4
47 | TRANS_12_14WHS_EM | Jindal Stainless Ltd | KOTHAVALSA | 14/12WHEELER | 7 | 533 | Oct | 2023 | 7462 | 5503.225
48 | TRANS_12_14WHS_EM | Jindal Stainless Ltd | KOTHAVALSA | 14/12WHEELER | 3 | 533 | Oct | 2023 | 3198 | 2358.525
49 | TRANS_12_14WHS_EM | Jindal Stainless Ltd | KOTHAVALSA | 14/12WHEELER | 31 | 533 | Oct | 2023 | 33046 | 24371.425
50 | TRANS_12_14WHS_EM | Shyam Metalics and Energy Ltd | SAMBALPUR | 14/12WHEELER | 11 | 251 | Oct | 2023 | 5522 | 4072.475
51 | TRANS_12_14WHS_EM | Shyam Metalics and Energy Ltd | SAMBALPUR | 14/12WHEELER | 10 | 251 | Oct | 2023 | 5020 | 3702.25
52 | TRANS_12_14WHS_EM | Jindal Stainless Ltd | KOTHAVALSA | 14/12WHEELER | 23 | 533 | Oct | 2023 | 24518 | 18082.025
53 | TRANS_12_14WHS_EM | Shyam Metalics and Energy Ltd | SAMBALPUR | 14/12WHEELER | 11 | 251 | Oct | 2023 | 5522 | 4072.475
54 | TRANS_12_14WHS_EM | Shyam Metalics and Energy Ltd | SAMBALPUR | 14/12WHEELER | 6 | 251 | Oct | 2023 | 3012 | 2221.35
55 | TRANS_12_14WHS_EM | Visa Steel Ltd | JAKHAPURA | 14/12WHEELER | 34 | 51 | Oct | 2023 | 3468 | 2557.65
56 | TRANS_12_14WHS_EM | Visa Steel Ltd | JAKHAPURA | 14/12WHEELER | 16 | 51 | Oct | 2023 | 1632 | 1203.6
57 | TRANS_12_14WHS_EM | Visa Steel Ltd | JAKHAPURA | 14/12WHEELER | 42 | 51 | Oct | 2023 | 4284 | 3159.45
58 | TRANS_12_14WHS_EM | Visa Steel Ltd | JAKHAPURA | 14/12WHEELER | 25 | 51 | Oct | 2023 | 2550 | 1880.625
59 | TRANS_12_14WHS_EM | Jindal Stainless Ltd | KOTHAVALSA | 14/12WHEELER | 16 | 533 | Oct | 2023 | 17056 | 12578.8
60 | TRANS_12_14WHS_EM | Jindal Stainless Ltd | KOTHAVALSA | 14/12WHEELER | 3 | 533 | Oct | 2023 | 3198 | 2358.525
61 | TRANS_12_14WHS_EM | JAI BALAJI INDUSTRIES LTD. UNIT-IV | DURGAPUR | 14/12WHEELER | 17 | 438 | Oct | 2023 | 14892 | 10982.85
62 | TRANS_12_14WHS_EM | Jindal Stainless Ltd | KOTHAVALSA | 14/12WHEELER | 65 | 533 | Oct | 2023 | 69290 | 51101.375
63 | TRANS_12_14WHS_EM | SURYA ALLOY INDUSTRIES LIMITED | DURGAPUR | 14/12WHEELER | 44 | 438 | Oct | 2023 | 38544 | 28426.2
64 | TRANS_12_14WHS_EM | JAI BALAJI INDUSTRIES LTD. UNIT-IV | DURGAPUR | 14/12WHEELER | 28 | 438 | Oct | 2023 | 24528 | 18089.4
65 | TRANS_12_14WHS_EM | SURYA ALLOY INDUSTRIES LIMITED | DURGAPUR | 14/12WHEELER | 4 | 438 | Oct | 2023 | 3504 | 2584.2
66 | TRANS_12_14WHS_EM | JAI BALAJI INDUSTRIES LTD. UNIT-IV | DURGAPUR | 14/12WHEELER | 1 | 438 | Oct | 2023 | 876 | 646.05
67 | TRANS_12_14WHS_EM | Jindal Stainless Ltd | KOTHAVALSA | 14/12WHEELER | 54 | 533 | Oct | 2023 | 57564 | 42453.45
68 | TRANS_12_14WHS_EM | Shyam Metalics and Energy Ltd | SAMBALPUR | 14/12WHEELER | 1 | 251 | Oct | 2023 | 502 | 370.225
69 | TRANS_12_14WHS_EM | SURYA ALLOY INDUSTRIES LIMITED | DURGAPUR | 14/12WHEELER | 4 | 438 | Oct | 2023 | 3504 | 2584.2
70 | TRANS_12_14WHS_EM | JAI BALAJI INDUSTRIES LTD. UNIT-IV | DURGAPUR | 14/12WHEELER | 19 | 438 | Oct | 2023 | 16644 | 12274.95
71 | TRANS_12_14WHS_EM | Jindal Stainless Ltd | KOTHAVALSA | 14/12WHEELER | 15 | 533 | Oct | 2023 | 15990 | 11792.625
72 | TRANS_12_14WHS_EM | SURYA ALLOY INDUSTRIES LIMITED | DURGAPUR | 14/12WHEELER | 3 | 438 | Oct | 2023 | 2628 | 1938.15
73 | TRANS_12_14WHS_EM | JAI BALAJI INDUSTRIES LTD. UNIT-IV | DURGAPUR | 14/12WHEELER | 6 | 438 | Oct | 2023 | 5256 | 3876.3
74 | TRANS_12_14WHS_EM | Jindal Stainless Ltd | KOTHAVALSA | 14/12WHEELER | 1 | 533 | Oct | 2023 | 1066 | 786.175
75 | TRANS_12_14WHS_EM | SURYA ALLOY INDUSTRIES LIMITED | DURGAPUR | 14/12WHEELER | 4 | 438 | Oct | 2023 | 3504 | 2584.2
76 | TRANS_12_14WHS_EM | SURYA ALLOY INDUSTRIES LIMITED | DURGAPUR | 14/12WHEELER | 40 | 438 | Oct | 2023 | 35040 | 25842
77 | TRANS_12_14WHS_EM | SURYA ALLOY INDUSTRIES LIMITED | DURGAPUR | 14/12WHEELER | 8 | 438 | Oct | 2023 | 7008 | 5168.4
78 | TRANS_12_14WHS_EM | JAI BALAJI INDUSTRIES LTD. UNIT-IV | DURGAPUR | 14/12WHEELER | 30 | 438 | Oct | 2023 | 26280 | 19381.5
79 | TRANS_12_14WHS_EM | Jindal Stainless Ltd | KOTHAVALSA | 14/12WHEELER | 1 | 533 | Oct | 2023 | 1066 | 786.175
80 | TRANS_12_14WHS_EM | SURYA ALLOY INDUSTRIES LIMITED | DURGAPUR | 14/12WHEELER | 6 | 438 | Oct | 2023 | 5256 | 3876.3
81 | TRANS_12_14WHS_EM | JAI BALAJI INDUSTRIES LTD. UNIT-IV | DURGAPUR | 14/12WHEELER | 28 | 438 | Oct | 2023 | 24528 | 18089.4
82 | TRANS_12_14WHS_EM | Jindal Stainless Ltd | KOTHAVALSA | 14/12WHEELER | 36 | 533 | Oct | 2023 | 38376 | 28302.3
83 | TRANS_12_14WHS_EM | JAI BALAJI INDUSTRIES LTD. UNIT-IV | DURGAPUR | 14/12WHEELER | 1 | 438 | Oct | 2023 | 876 | 646.05
84 | TRANS_12_14WHS_EM | JAI BALAJI INDUSTRIES LTD. UNIT-IV | DURGAPUR | 14/12WHEELER | 4 | 438 | Oct | 2023 | 3504 | 2584.2
85 | TRANS_12_14WHS_EM | SURYA ALLOY INDUSTRIES LIMITED | DURGAPUR | 14/12WHEELER | 27 | 438 | Oct | 2023 | 23652 | 17443.35
86 | TRANS_12_14WHS_EM | JAI BALAJI INDUSTRIES LTD. UNIT-IV | DURGAPUR | 14/12WHEELER | 7 | 438 | Oct | 2023 | 6132 | 4522.35
87 | TRANS_12_14WHS_EM | Jindal Stainless Ltd | KOTHAVALSA | 14/12WHEELER | 3 | 533 | Oct | 2023 | 3198 | 2358.525
88 | TRANS_12_14WHS_EM | SURYA ALLOY INDUSTRIES LIMITED | DURGAPUR | 14/12WHEELER | 2 | 438 | Oct | 2023 | 1752 | 1292.1
89 | TRANS_12_14WHS_EM | Shyam Metalics and Energy Ltd | SAMBALPUR | 14/12WHEELER | 7 | 251 | Oct | 2023 | 3514 | 2591.575
90 | TRANS_12_14WHS_EM | Jindal Stainless Ltd | KOTHAVALSHA | 14/12WHEELER | 17 | 533 | Nov | 2023 | 18122 | 13364.975
91 | TRANS_12_14WHS_EM | Jindal Stainless Ltd | KOTHAVALSHA | 14/12WHEELER | 17 | 533 | Nov | 2023 | 18122 | 13364.975
92 | TRANS_12_14WHS_EM | Jindal Stainless Ltd | KOTHAVALSHA | 14/12WHEELER | 36 | 533 | Nov | 2023 | 38376 | 28302.3
93 | TRANS_12_14WHS_EM | Jindal Stainless Ltd | KOTHAVALSHA | 14/12WHEELER | 54 | 533 | Nov | 2023 | 57564 | 42453.45
94 | TRANS_12_14WHS_EM | Jindal Stainless Ltd | KOTHAVALSHA | 14/12WHEELER | 53 | 533 | Nov | 2023 | 56498 | 41667.275
95 | TRANS_12_14WHS_EM | Jindal Stainless Ltd | KOTHAVALSHA | 14/12WHEELER | 6 | 533 | Nov | 2023 | 6396 | 4717.05
96 | TRANS_12_14WHS_EM | JAI BALAJI INDUSTRIES LTD. UNIT-IV | DURGAPUR | 14/12WHEELER | 57 | 438 | Nov | 2023 | 49932 | 36824.85
97 | TRANS_12_14WHS_EM | Shyam Metalics and Energy Ltd | SAMBALPUR | 14/12WHEELER | 26 | 251 | Nov | 2023 | 13052 | 9625.85
98 | TRANS_12_14WHS_EM | JAI BALAJI INDUSTRIES LTD. UNIT-IV | DURGAPUR | 14/12WHEELER | 33 | 438 | Nov | 2023 | 28908 | 21319.65
99 | TRANS_12_14WHS_EM | Shyam Metalics and Energy Ltd | SAMBALPUR | 14/12WHEELER | 10 | 251 | Nov | 2023 | 5020 | 3702.25
100 | TRANS_12_14WHS_EM | JAI BALAJI INDUSTRIES LTD. UNIT-IV | DURGAPUR | 14/12WHEELER | 2 | 438 | Nov | 2023 | 1752 | 1292.1
101 | TRANS_12_14WHS_EM | JAI BALAJI INDUSTRIES LTD. UNIT-IV | DURGAPUR | 14/12WHEELER | 1 | 438 | Nov | 2023 | 876 | 646.05
102 | TRANS_12_14WHS_EM | Shyam Metalics and Energy Ltd | SAMBALPUR | 14/12WHEELER | 37 | 251 | Nov | 2023 | 18574 | 13698.325
103 | TRANS_12_14WHS_EM | SURYA ALLOY INDUSTRIES LIMITED | DURGAPUR | 14/12WHEELER | 15 | 438 | Dec | 2023 | 13140 | 9690.75
104 | TRANS_12_14WHS_EM | SURYA ALLOY INDUSTRIES LIMITED | DURGAPUR | 14/12WHEELER | 1 | 438 | Dec | 2023 | 876 | 646.05
105 | TRANS_12_14WHS_EM | JAI BALAJI INDUSTRIES LTD. UNIT-IV | DURGAPUR | 14/12WHEELER | 17 | 438 | Dec | 2023 | 14892 | 10982.85
106 | TRANS_12_14WHS_EM | SURYA ALLOY INDUSTRIES LIMITED | DURGAPUR | 14/12WHEELER | 2 | 438 | Dec | 2023 | 1752 | 1292.1
107 | TRANS_12_14WHS_EM | JAI BALAJI INDUSTRIES LTD. UNIT-IV | DURGAPUR | 14/12WHEELER | 12 | 438 | Dec | 2023 | 10512 | 7752.6
108 | TRANS_12_14WHS_EM | JAI BALAJI INDUSTRIES LTD. UNIT-IV | DURGAPUR | 14/12WHEELER | 44 | 438 | Dec | 2023 | 38544 | 28426.2
109 | TRANS_12_14WHS_EM | JAI BALAJI INDUSTRIES LTD. UNIT-IV | DURGAPUR | 14/12WHEELER | 33 | 438 | Dec | 2023 | 28908 | 21319.65
110 | TRANS_12_14WHS_EM | JAI BALAJI INDUSTRIES LTD. UNIT-IV | DURGAPUR | 14/12WHEELER | 18 | 438 | Dec | 2023 | 15768 | 11628.9
111 | TRANS_12_14WHS_EM | JAI BALAJI INDUSTRIES LTD. UNIT-IV | DURGAPUR | 14/12WHEELER | 44 | 438 | Dec | 2023 | 38544 | 28426.2
112 | TRANS_12_14WHS_EM | JAI BALAJI INDUSTRIES LTD. UNIT-IV | DURGAPUR | 14/12WHEELER | 1 | 438 | Dec | 2023 | 876 | 646.05
113 | TRANS_12_14WHS_EM | Shyam Metalics and Energy Ltd | SAMBALPUR | 14/12WHELLER | 4 | 251 | Jan | 2024 | 2008 | 1480.9
114 | TRANS_12_14WHS_EM | Shyam Metalics and Energy Ltd | SAMBALPUR | 14/12WHELLER | 4 | 251 | Jan | 2024 | 2008 | 1480.9
115 | TRANS_12_14WHS_EM | Shyam Metalics and Energy Ltd | SAMBALPUR | 14/12WHEELER | 4 | 251 | Feb | 2024 | 2008 | 1480.9
116 | TRANS_12_14WHS_EM | Shyam Metalics and Energy Ltd | SAMBALPUR | 14/12WHEELER | 4 | 251 | Feb | 2024 | 2008 | 1480.9
117 | TRANS_12_14WHS_EM | Shyam Metalics and Energy Ltd | SAMBALPUR | 14/12WHEELER | 17 | 251 | Mar | 2024 | 8534 | 6293.825
118 | TRANS_12_14WHS_EM | Shyam Metalics and Energy Ltd | SAMBALPUR | 14/12WHEELER | 30 | 251 | Mar | 2024 | 15060 | 11106.75
119 | TRANS_12_14WHS_EM | Shyam Metalics and Energy Ltd | SAMBALPUR | 14/12WHEELER | 38 | 251 | Mar | 2024 | 19076 | 14068.55
120 | TRANS_12_14WHS_EM | Shyam Metalics and Energy Ltd | SAMBALPUR | 14/12WHEELER | 11 | 251 | Mar | 2024 | 5522 | 4072.475
121 | TRANS_12_14WHS_EM | SURYA ALLOY INDUSTRIES LIMITED | DURGAPUR | 14/12WHEELER | 16 | 438 | Mar | 2024 | 14016 | 10336.8
[8 empty] | Total | 1553002 | 1145338.975
Km

## MIN_QC_TRANS_EM
Sl no | Process_code | Type | Total_distance | Total_emission
1 | MIN_QC_TRANS_EM | Bolero Camper (LMV) | 126942 | 22575.0685
kgCO2

## CORE_QC_TRANS_EM
Sl no | Process_code | Type | Total_distance | Total_emissions
1 | CORE_QC_TRANS_EM | Bolero Camper (LMV) | 253884 | 45149.038
kgCO2

## CORE_TRANS_BB_EM
Sl no | Process_code | Type | Total_distance | Total_emission
1 | CORE_TRANS_BB_EM | Bus | 115200 | 20486.8987
kgCO2

## GEN_ITEM_PROD_EM
Sl_no | Process_code | Item | Consumption |  | Wt (kg) | EF | unit | Total_emission
1 | GEN_ITEM_PROD_EM | LOADING SLIP | 270 |  | 1.8225 | 2.42 | kg CO2 /kg | 4.4104
2 | GEN_ITEM_PROD_EM | ENVOLPE (MID) | 200 |  | 10 | 2.42 |  | 24.2
3 | GEN_ITEM_PROD_EM | ENVLOPE ( BIG) | 195 |  | 19.5 | 2.42 |  | 47.19
4 | GEN_ITEM_PROD_EM | A4 SIZE PAPER | 134 |  | 304.18 | 2.42 |  | 736.1156
5 | GEN_ITEM_PROD_EM | ENVOLPE (SMALL) | 130 |  | 0.8775 | 2.42 |  | 2.1235
6 | GEN_ITEM_PROD_EM | L. B SOAP | 111 |  | 11.1 | 0.00771 | kg CO2 /kg | 0.085581
7 | GEN_ITEM_PROD_EM | PAPER STRAW | 100 |  |  | 1.38 | gCO2/straw | 0.138
8 | GEN_ITEM_PROD_EM | BANDAGE | 96 | Pkt |  | 95.95 | gCO2/bandages
9 | GEN_ITEM_PROD_EM | PHENYLE ( WHITE) | 92 |  | 92 | 3.87 | kgCO2/kg | 356.04
10 | GEN_ITEM_PROD_EM | FLY LEAF | 79
11 | GEN_ITEM_PROD_EM | ENVLOPE CLOTH | 72
12 | GEN_ITEM_PROD_EM | LIME | 70
13 | GEN_ITEM_PROD_EM | PENCIL BATTERY | 66 |  |  | 0.107 | kg COe2/batt | 7.062
14 | GEN_ITEM_PROD_EM | 9WT LED LAMP | 58
15 | GEN_ITEM_PROD_EM | SURF 500G | 55 |  | 27.5 | 1.7 | kgCO2/kg | 46.75
16 | GEN_ITEM_PROD_EM | ODONIL | 52 | Pkt
17 | GEN_ITEM_PROD_EM | WHEEL POWDER 1KG | 50 |  | 50 | 1.7 | kgCO2/kg | 85
[7 empty] | total | 1309.1152